## Load_Comparison
Metric | 98 g test | 250 g test | Unit | Notes
Reference mass | 98 | 250 | g | User-provided assignment of the two runs
Reference force (m*g) | 0.96138 | 2.4525 | N | Calculated with g = 9.81 m/s^2
Sample count | 1000 | 1000 | samples | Rows in Raw_Data
Valid samples | 1000 | 1000 | samples | Sample_Status == Valid
ADC saturation count | 0 | 0 | samples | ADC >= 4095
Measurement duration | 9.99 | 9.991 | s | First to last timestamp
Median sample interval | 10 | 10 | ms | Median elapsed-time difference
ADC mean | 660.631 | 2043.239 | counts | Raw ADC
ADC standard deviation | 94.6072 | 48.2543 | counts | Sample standard deviation
ADC min | 381 | 1927 | counts | Observed minimum
ADC max | 784 | 2179 | counts | Observed maximum
ADC range | 403 | 252 | counts | Max - min
ADC CV | 14.3207 | 2.3617 | % | Descriptive variation, not accuracy
Mean calibrated force | 1.2975 | 2.586 | N | Output from source workbook
Force standard deviation | 0.088166 | 0.04497 | N | Sample standard deviation
Force CV | 6.7953 | 1.739 | % | Descriptive variation, not accuracy
Mean signed force error | 0.33609 | 0.13349 | N | Mean estimated force minus nominal reference force
Mean signed force error | 34.9593 | 5.4431 | % | Signed relative error of the mean output
Absolute error of mean force | 0.33609 | 0.13349 | N | Absolute value of signed mean error
Absolute error of mean force | 34.9593 | 5.4431 | % | Absolute relative error of mean output
Force RMSE vs reference | 0.34745 | 0.14086 | N | RMSE of all samples vs nominal reference force
ADC mean first 100 samples | 453.79 | 1970.01 | counts | Approx first second
ADC mean last 100 samples | 752.15 | 2100.58 | counts | Approx last second
Time vs ADC correlation | 0.8953 | 0.95791 | - | Pearson correlation; trend indicator only

## Raw_98g
Sample_Index | ESP32_Index | Elapsed_Time_ms | ADC_Raw | Voltage_V | FSR_Resistance_Ohm | Calibrated_Force_N | Sample_Status | Reference_Mass_g | Reference_Force_N | Force_Error_N | Absolute_Error_N | Absolute_Error_Percent | Signed_Error_Percent
1 | 1 | 0 | 451 | 0.3634 | 96970.83 | 1.1021 | Valid | 98 | 0.96138 | 0.14072 | 0.14072 | 14.6373 | 14.6373
2 | 2 | 10 | 448 | 0.361 | 97695.29 | 1.0993 | Valid | 98 | 0.96138 | 0.13792 | 0.13792 | 14.346 | 14.346
3 | 3 | 20 | 441 | 0.3554 | 99423.75 | 1.0928 | Valid | 98 | 0.96138 | 0.13142 | 0.13142 | 13.6699 | 13.6699
4 | 4 | 30 | 441 | 0.3554 | 99423.75 | 1.0928 | Valid | 98 | 0.96138 | 0.13142 | 0.13142 | 13.6699 | 13.6699
5 | 5 | 40 | 451 | 0.3634 | 96970.83 | 1.1021 | Valid | 98 | 0.96138 | 0.14072 | 0.14072 | 14.6373 | 14.6373
6 | 6 | 50 | 400 | 0.3223 | 110866.89 | 1.0546 | Valid | 98 | 0.96138 | 0.09322 | 0.09322 | 9.6965 | 9.6965
7 | 7 | 60 | 395 | 0.3183 | 112410.93 | 1.0499 | Valid | 98 | 0.96138 | 0.08852 | 0.08852 | 9.2076 | 9.2076
8 | 8 | 70 | 398 | 0.3207 | 111479.89 | 1.0527 | Valid | 98 | 0.96138 | 0.09132 | 0.09132 | 9.4988 | 9.4988
9 | 9 | 80 | 400 | 0.3223 | 110866.89 | 1.0546 | Valid | 98 | 0.96138 | 0.09322 | 0.09322 | 9.6965 | 9.6965
10 | 10 | 90 | 401 | 0.3232 | 110524.75 | 1.0555 | Valid | 98 | 0.96138 | 0.09412 | 0.09412 | 9.7901 | 9.7901
11 | 11 | 100 | 400 | 0.3223 | 110866.89 | 1.0546 | Valid | 98 | 0.96138 | 0.09322 | 0.09322 | 9.6965 | 9.6965
12 | 12 | 110 | 406 | 0.3272 | 109026.89 | 1.0602 | Valid | 98 | 0.96138 | 0.09882 | 0.09882 | 10.279 | 10.279
13 | 13 | 120 | 429 | 0.3457 | 102550.19 | 1.0816 | Valid | 98 | 0.96138 | 0.12022 | 0.12022 | 12.5049 | 12.5049
14 | 14 | 130 | 432 | 0.3481 | 101760.41 | 1.0844 | Valid | 98 | 0.96138 | 0.12302 | 0.12302 | 12.7962 | 12.7962
15 | 15 | 140 | 434 | 0.3497 | 101239.92 | 1.0863 | Valid | 98 | 0.96138 | 0.12492 | 0.12492 | 12.9938 | 12.9938
16 | 16 | 150 | 432 | 0.3481 | 101760.41 | 1.0844 | Valid | 98 | 0.96138 | 0.12302 | 0.12302 | 12.7962 | 12.7962
17 | 17 | 160 | 400 | 0.3223 | 110866.89 | 1.0546 | Valid | 98 | 0.96138 | 0.09322 | 0.09322 | 9.6965 | 9.6965
18 | 18 | 170 | 400 | 0.3223 | 110866.89 | 1.0546 | Valid | 98 | 0.96138 | 0.09322 | 0.09322 | 9.6965 | 9.6965
19 | 19 | 180 | 395 | 0.3183 | 112410.93 | 1.0499 | Valid | 98 | 0.96138 | 0.08852 | 0.08852 | 9.2076 | 9.2076
20 | 20 | 190 | 401 | 0.3232 | 110524.75 | 1.0555 | Valid | 98 | 0.96138 | 0.09412 | 0.09412 | 9.7901 | 9.7901
21 | 21 | 200 | 406 | 0.3272 | 109026.89 | 1.0602 | Valid | 98 | 0.96138 | 0.09882 | 0.09882 | 10.279 | 10.279
22 | 22 | 210 | 406 | 0.3272 | 109026.89 | 1.0602 | Valid | 98 | 0.96138 | 0.09882 | 0.09882 | 10.279 | 10.279
23 | 23 | 220 | 401 | 0.3232 | 110524.75 | 1.0555 | Valid | 98 | 0.96138 | 0.09412 | 0.09412 | 9.7901 | 9.7901
24 | 24 | 230 | 422 | 0.3401 | 104436.34 | 1.0751 | Valid | 98 | 0.96138 | 0.11372 | 0.11372 | 11.8288 | 11.8288
25 | 25 | 240 | 421 | 0.3393 | 104710.88 | 1.0741 | Valid | 98 | 0.96138 | 0.11272 | 0.11272 | 11.7248 | 11.7248
26 | 26 | 250 | 398 | 0.3207 | 111479.89 | 1.0527 | Valid | 98 | 0.96138 | 0.09132 | 0.09132 | 9.4988 | 9.4988
27 | 27 | 260 | 400 | 0.3223 | 110866.89 | 1.0546 | Valid | 98 | 0.96138 | 0.09322 | 0.09322 | 9.6965 | 9.6965
28 | 28 | 270 | 407 | 0.328 | 108731.71 | 1.0611 | Valid | 98 | 0.96138 | 0.09972 | 0.09972 | 10.3726 | 10.3726
29 | 29 | 280 | 381 | 0.307 | 116990.23 | 1.0369 | Valid | 98 | 0.96138 | 0.07552 | 0.07552 | 7.8554 | 7.8554
30 | 30 | 290 | 388 | 0.3127 | 114638.95 | 1.0434 | Valid | 98 | 0.96138 | 0.08202 | 0.08202 | 8.5315 | 8.5315
31 | 31 | 300 | 387 | 0.3119 | 114963.77 | 1.0425 | Valid | 98 | 0.96138 | 0.08112 | 0.08112 | 8.4379 | 8.4379
32 | 32 | 310 | 389 | 0.3135 | 114315.79 | 1.0443 | Valid | 98 | 0.96138 | 0.08292 | 0.08292 | 8.6251 | 8.6251
33 | 33 | 320 | 391 | 0.3151 | 113674.39 | 1.0462 | Valid | 98 | 0.96138 | 0.08482 | 0.08482 | 8.8227 | 8.8227
34 | 34 | 330 | 402 | 0.324 | 110222.22 | 1.0564 | Valid | 98 | 0.96138 | 0.09502 | 0.09502 | 9.8837 | 9.8837
35 | 35 | 340 | 426 | 0.3433 | 103351 | 1.0788 | Valid | 98 | 0.96138 | 0.11742 | 0.11742 | 12.2137 | 12.2137
36 | 36 | 350 | 449 | 0.3618 | 97452.74 | 1.1002 | Valid | 98 | 0.96138 | 0.13882 | 0.13882 | 14.4397 | 14.4397
37 | 37 | 360 | 457 | 0.3683 | 95521.04 | 1.1077 | Valid | 98 | 0.96138 | 0.14632 | 0.14632 | 15.2198 | 15.2198
38 | 38 | 370 | 460 | 0.3707 | 94824.93 | 1.1105 | Valid | 98 | 0.96138 | 0.14912 | 0.14912 | 15.511 | 15.511
39 | 39 | 380 | 442 | 0.3562 | 99173.5 | 1.0937 | Valid | 98 | 0.96138 | 0.13232 | 0.13232 | 13.7635 | 13.7635
40 | 40 | 390 | 423 | 0.3409 | 104163.1 | 1.076 | Valid | 98 | 0.96138 | 0.11462 | 0.11462 | 11.9224 | 11.9224
41 | 41 | 400 | 401 | 0.3232 | 110524.75 | 1.0555 | Valid | 98 | 0.96138 | 0.09412 | 0.09412 | 9.7901 | 9.7901
42 | 42 | 410 | 431 | 0.3473 | 102022.46 | 1.0835 | Valid | 98 | 0.96138 | 0.12212 | 0.12212 | 12.7026 | 12.7026
43 | 43 | 420 | 386 | 0.3111 | 115290.26 | 1.0415 | Valid | 98 | 0.96138 | 0.08012 | 0.08012 | 8.3339 | 8.3339
44 | 44 | 430 | 389 | 0.3135 | 114315.79 | 1.0443 | Valid | 98 | 0.96138 | 0.08292 | 0.08292 | 8.6251 | 8.6251
45 | 45 | 440 | 394 | 0.3175 | 112724.41 | 1.049 | Valid | 98 | 0.96138 | 0.08762 | 0.08762 | 9.114 | 9.114
46 | 46 | 450 | 397 | 0.3199 | 111788.68 | 1.0518 | Valid | 98 | 0.96138 | 0.09042 | 0.09042 | 9.4052 | 9.4052
47 | 47 | 460 | 402 | 0.324 | 110222.22 | 1.0564 | Valid | 98 | 0.96138 | 0.09502 | 0.09502 | 9.8837 | 9.8837
48 | 48 | 470 | 416 | 0.3352 | 106138.42 | 1.0695 | Valid | 98 | 0.96138 | 0.10812 | 0.10812 | 11.2463 | 11.2463
49 | 49 | 480 | 432 | 0.3481 | 101760.41 | 1.0844 | Valid | 98 | 0.96138 | 0.12302 | 0.12302 | 12.7962 | 12.7962
50 | 50 | 490 | 432 | 0.3481 | 101760.41 | 1.0844 | Valid | 98 | 0.96138 | 0.12302 | 0.12302 | 12.7962 | 12.7962
51 | 51 | 500 | 432 | 0.3481 | 101760.41 | 1.0844 | Valid | 98 | 0.96138 | 0.12302 | 0.12302 | 12.7962 | 12.7962
52 | 52 | 510 | 428 | 0.3449 | 102815.89 | 1.0807 | Valid | 98 | 0.96138 | 0.11932 | 0.11932 | 12.4113 | 12.4113
53 | 53 | 520 | 400 | 0.3223 | 110866.89 | 1.0546 | Valid | 98 | 0.96138 | 0.09322 | 0.09322 | 9.6965 | 9.6965
54 | 54 | 530 | 390 | 0.3143 | 113994.27 | 1.0453 | Valid | 98 | 0.96138 | 0.08392 | 0.08392 | 8.7291 | 8.7291
55 | 55 | 540 | 393 | 0.3167 | 113039.47 | 1.0481 | Valid | 98 | 0.96138 | 0.08672 | 0.08672 | 9.0204 | 9.0204
56 | 56 | 550 | 393 | 0.3167 | 113039.47 | 1.0481 | Valid | 98 | 0.96138 | 0.08672 | 0.08672 | 9.0204 | 9.0204
57 | 57 | 560 | 403 | 0.3248 | 109921.18 | 1.0574 | Valid | 98 | 0.96138 | 0.09602 | 0.09602 | 9.9877 | 9.9877
58 | 58 | 570 | 427 | 0.3441 | 103082.82 | 1.0797 | Valid | 98 | 0.96138 | 0.11832 | 0.11832 | 12.3073 | 12.3073
59 | 59 | 580 | 453 | 0.3651 | 96463.43 | 1.104 | Valid | 98 | 0.96138 | 0.14262 | 0.14262 | 14.8349 | 14.8349
60 | 60 | 590 | 459 | 0.3699 | 95055.96 | 1.1096 | Valid | 98 | 0.96138 | 0.14822 | 0.14822 | 15.4174 | 15.4174
61 | 61 | 600 | 473 | 0.3812 | 91882.48 | 1.1226 | Valid | 98 | 0.96138 | 0.16122 | 0.16122 | 16.7696 | 16.7696
62 | 62 | 610 | 482 | 0.3884 | 89956.75 | 1.131 | Valid | 98 | 0.96138 | 0.16962 | 0.16962 | 17.6434 | 17.6434
63 | 63 | 620 | 487 | 0.3925 | 88891.72 | 1.1357 | Valid | 98 | 0.96138 | 0.17432 | 0.17432 | 18.1323 | 18.1323
64 | 64 | 630 | 491 | 0.3957 | 88075.82 | 1.1394 | Valid | 98 | 0.96138 | 0.17802 | 0.17802 | 18.5171 | 18.5171
65 | 65 | 640 | 493 | 0.3973 | 87672.79 | 1.1412 | Valid | 98 | 0.96138 | 0.17982 | 0.17982 | 18.7044 | 18.7044
66 | 66 | 650 | 495 | 0.3989 | 87273 | 1.1431 | Valid | 98 | 0.96138 | 0.18172 | 0.18172 | 18.902 | 18.902
67 | 67 | 660 | 496 | 0.3997 | 87074.31 | 1.144 | Valid | 98 | 0.96138 | 0.18262 | 0.18262 | 18.9956 | 18.9956
68 | 68 | 670 | 496 | 0.3997 | 87074.31 | 1.144 | Valid | 98 | 0.96138 | 0.18262 | 0.18262 | 18.9956 | 18.9956
69 | 69 | 680 | 499 | 0.4021 | 86482.96 | 1.1468 | Valid | 98 | 0.96138 | 0.18542 | 0.18542 | 19.2869 | 19.2869
70 | 70 | 690 | 500 | 0.4029 | 86287.42 | 1.1478 | Valid | 98 | 0.96138 | 0.18642 | 0.18642 | 19.3909 | 19.3909
71 | 71 | 700 | 501 | 0.4037 | 86092.64 | 1.1487 | Valid | 98 | 0.96138 | 0.18732 | 0.18732 | 19.4845 | 19.4845
72 | 72 | 710 | 497 | 0.4005 | 86876.4 | 1.145 | Valid | 98 | 0.96138 | 0.18362 | 0.18362 | 19.0996 | 19.0996
73 | 73 | 720 | 497 | 0.4005 | 86876.4 | 1.145 | Valid | 98 | 0.96138 | 0.18362 | 0.18362 | 19.0996 | 19.0996
74 | 74 | 730 | 507 | 0.4086 | 84916.3 | 1.1543 | Valid | 98 | 0.96138 | 0.19292 | 0.19292 | 20.067 | 20.067
75 | 75 | 740 | 511 | 0.4118 | 84163.19 | 1.158 | Valid | 98 | 0.96138 | 0.19662 | 0.19662 | 20.4519 | 20.4519
76 | 76 | 750 | 511 | 0.4118 | 84163.19 | 1.158 | Valid | 98 | 0.96138 | 0.19662 | 0.19662 | 20.4519 | 20.4519
77 | 77 | 760 | 524 | 0.4223 | 81772.2 | 1.1701 | Valid | 98 | 0.96138 | 0.20872 | 0.20872 | 21.7105 | 21.7105
78 | 78 | 770 | 523 | 0.4215 | 81950.18 | 1.1692 | Valid | 98 | 0.96138 | 0.20782 | 0.20782 | 21.6168 | 21.6168
79 | 79 | 780 | 525 | 0.4231 | 81594.89 | 1.1711 | Valid | 98 | 0.96138 | 0.20972 | 0.20972 | 21.8145 | 21.8145
80 | 80 | 790 | 528 | 0.4255 | 81066.98 | 1.1739 | Valid | 98 | 0.96138 | 0.21252 | 0.21252 | 22.1057 | 22.1057
81 | 81 | 800 | 528 | 0.4255 | 81066.98 | 1.1739 | Valid | 98 | 0.96138 | 0.21252 | 0.21252 | 22.1057 | 22.1057
82 | 82 | 810 | 533 | 0.4295 | 80200.23 | 1.1785 | Valid | 98 | 0.96138 | 0.21712 | 0.21712 | 22.5842 | 22.5842
83 | 83 | 820 | 528 | 0.4255 | 81066.98 | 1.1739 | Valid | 98 | 0.96138 | 0.21252 | 0.21252 | 22.1057 | 22.1057
84 | 84 | 830 | 525 | 0.4231 | 81594.89 | 1.1711 | Valid | 98 | 0.96138 | 0.20972 | 0.20972 | 21.8145 | 21.8145
85 | 85 | 840 | 562 | 0.4529 | 75436.52 | 1.2056 | Valid | 98 | 0.96138 | 0.24422 | 0.24422 | 25.4031 | 25.4031
86 | 86 | 850 | 511 | 0.4118 | 84163.19 | 1.158 | Valid | 98 | 0.96138 | 0.19662 | 0.19662 | 20.4519 | 20.4519
87 | 87 | 860 | 528 | 0.4255 | 81066.98 | 1.1739 | Valid | 98 | 0.96138 | 0.21252 | 0.21252 | 22.1057 | 22.1057
88 | 88 | 870 | 537 | 0.4327 | 79518.37 | 1.1823 | Valid | 98 | 0.96138 | 0.22092 | 0.22092 | 22.9795 | 22.9795
89 | 89 | 880 | 535 | 0.4311 | 79858.04 | 1.1804 | Valid | 98 | 0.96138 | 0.21902 | 0.21902 | 22.7818 | 22.7818
90 | 90 | 890 | 539 | 0.4344 | 79160.22 | 1.1841 | Valid | 98 | 0.96138 | 0.22272 | 0.22272 | 23.1667 | 23.1667
91 | 91 | 900 | 528 | 0.4255 | 81066.98 | 1.1739 | Valid | 98 | 0.96138 | 0.21252 | 0.21252 | 22.1057 | 22.1057
92 | 92 | 910 | 511 | 0.4118 | 84163.19 | 1.158 | Valid | 98 | 0.96138 | 0.19662 | 0.19662 | 20.4519 | 20.4519
93 | 93 | 920 | 522 | 0.4207 | 82128.83 | 1.1683 | Valid | 98 | 0.96138 | 0.20692 | 0.20692 | 21.5232 | 21.5232
94 | 94 | 930 | 524 | 0.4223 | 81772.2 | 1.1701 | Valid | 98 | 0.96138 | 0.20872 | 0.20872 | 21.7105 | 21.7105
95 | 95 | 940 | 511 | 0.4118 | 84163.19 | 1.158 | Valid | 98 | 0.96138 | 0.19662 | 0.19662 | 20.4519 | 20.4519
96 | 96 | 950 | 511 | 0.4118 | 84163.19 | 1.158 | Valid | 98 | 0.96138 | 0.19662 | 0.19662 | 20.4519 | 20.4519
97 | 97 | 960 | 496 | 0.3997 | 87074.31 | 1.144 | Valid | 98 | 0.96138 | 0.18262 | 0.18262 | 18.9956 | 18.9956
98 | 98 | 970 | 523 | 0.4215 | 81950.18 | 1.1692 | Valid | 98 | 0.96138 | 0.20782 | 0.20782 | 21.6168 | 21.6168
99 | 99 | 980 | 511 | 0.4118 | 84163.19 | 1.158 | Valid | 98 | 0.96138 | 0.19662 | 0.19662 | 20.4519 | 20.4519
100 | 100 | 990 | 511 | 0.4118 | 84163.19 | 1.158 | Valid | 98 | 0.96138 | 0.19662 | 0.19662 | 20.4519 | 20.4519
101 | 101 | 1000 | 570 | 0.4593 | 74218.16 | 1.213 | Valid | 98 | 0.96138 | 0.25162 | 0.25162 | 26.1728 | 26.1728
102 | 102 | 1010 | 505 | 0.407 | 85297.3 | 1.1524 | Valid | 98 | 0.96138 | 0.19102 | 0.19102 | 19.8694 | 19.8694
103 | 103 | 1020 | 491 | 0.3957 | 88075.82 | 1.1394 | Valid | 98 | 0.96138 | 0.17802 | 0.17802 | 18.5171 | 18.5171
104 | 104 | 1030 | 503 | 0.4053 | 85705.4 | 1.1506 | Valid | 98 | 0.96138 | 0.18922 | 0.18922 | 19.6821 | 19.6821
105 | 105 | 1040 | 502 | 0.4045 | 85898.64 | 1.1496 | Valid | 98 | 0.96138 | 0.18822 | 0.18822 | 19.5781 | 19.5781
106 | 106 | 1050 | 501 | 0.4037 | 86092.64 | 1.1487 | Valid | 98 | 0.96138 | 0.18732 | 0.18732 | 19.4845 | 19.4845
107 | 107 | 1060 | 509 | 0.4102 | 84538.27 | 1.1562 | Valid | 98 | 0.96138 | 0.19482 | 0.19482 | 20.2646 | 20.2646
108 | 108 | 1070 | 523 | 0.4215 | 81950.18 | 1.1692 | Valid | 98 | 0.96138 | 0.20782 | 0.20782 | 21.6168 | 21.6168
109 | 109 | 1080 | 535 | 0.4311 | 79858.04 | 1.1804 | Valid | 98 | 0.96138 | 0.21902 | 0.21902 | 22.7818 | 22.7818
110 | 110 | 1090 | 548 | 0.4416 | 77673.91 | 1.1925 | Valid | 98 | 0.96138 | 0.23112 | 0.23112 | 24.0404 | 24.0404
111 | 111 | 1100 | 549 | 0.4424 | 77511.75 | 1.1934 | Valid | 98 | 0.96138 | 0.23202 | 0.23202 | 24.1341 | 24.1341
112 | 112 | 1110 | 543 | 0.4376 | 78493.6 | 1.1878 | Valid | 98 | 0.96138 | 0.22642 | 0.22642 | 23.5516 | 23.5516
113 | 113 | 1120 | 511 | 0.4118 | 84163.19 | 1.158 | Valid | 98 | 0.96138 | 0.19662 | 0.19662 | 20.4519 | 20.4519
114 | 114 | 1130 | 509 | 0.4102 | 84538.27 | 1.1562 | Valid | 98 | 0.96138 | 0.19482 | 0.19482 | 20.2646 | 20.2646
115 | 115 | 1140 | 508 | 0.4094 | 84726.92 | 1.1552 | Valid | 98 | 0.96138 | 0.19382 | 0.19382 | 20.1606 | 20.1606
116 | 116 | 1150 | 506 | 0.4078 | 85106.42 | 1.1534 | Valid | 98 | 0.96138 | 0.19202 | 0.19202 | 19.9734 | 19.9734
117 | 117 | 1160 | 503 | 0.4053 | 85705.4 | 1.1506 | Valid | 98 | 0.96138 | 0.18922 | 0.18922 | 19.6821 | 19.6821
118 | 118 | 1170 | 511 | 0.4118 | 84163.19 | 1.158 | Valid | 98 | 0.96138 | 0.19662 | 0.19662 | 20.4519 | 20.4519
119 | 119 | 1180 | 507 | 0.4086 | 84916.3 | 1.1543 | Valid | 98 | 0.96138 | 0.19292 | 0.19292 | 20.067 | 20.067
120 | 120 | 1190 | 528 | 0.4255 | 81066.98 | 1.1739 | Valid | 98 | 0.96138 | 0.21252 | 0.21252 | 22.1057 | 22.1057
121 | 121 | 1200 | 556 | 0.4481 | 76373.13 | 1.2 | Valid | 98 | 0.96138 | 0.23862 | 0.23862 | 24.8206 | 24.8206
122 | 122 | 1210 | 565 | 0.4553 | 74975.62 | 1.2083 | Valid | 98 | 0.96138 | 0.24692 | 0.24692 | 25.6839 | 25.6839
123 | 123 | 1220 | 567 | 0.4569 | 74671.04 | 1.2102 | Valid | 98 | 0.96138 | 0.24882 | 0.24882 | 25.8815 | 25.8815
124 | 124 | 1230 | 523 | 0.4215 | 81950.18 | 1.1692 | Valid | 98 | 0.96138 | 0.20782 | 0.20782 | 21.6168 | 21.6168
125 | 125 | 1240 | 526 | 0.4239 | 81418.26 | 1.172 | Valid | 98 | 0.96138 | 0.21062 | 0.21062 | 21.9081 | 21.9081
126 | 126 | 1250 | 527 | 0.4247 | 81242.29 | 1.1729 | Valid | 98 | 0.96138 | 0.21152 | 0.21152 | 22.0017 | 22.0017
127 | 127 | 1260 | 494 | 0.3981 | 87472.49 | 1.1422 | Valid | 98 | 0.96138 | 0.18082 | 0.18082 | 18.8084 | 18.8084
128 | 128 | 1270 | 528 | 0.4255 | 81066.98 | 1.1739 | Valid | 98 | 0.96138 | 0.21252 | 0.21252 | 22.1057 | 22.1057
129 | 129 | 1280 | 529 | 0.4263 | 80892.33 | 1.1748 | Valid | 98 | 0.96138 | 0.21342 | 0.21342 | 22.1993 | 22.1993
130 | 130 | 1290 | 534 | 0.4303 | 80028.82 | 1.1795 | Valid | 98 | 0.96138 | 0.21812 | 0.21812 | 22.6882 | 22.6882
131 | 131 | 1300 | 533 | 0.4295 | 80200.23 | 1.1785 | Valid | 98 | 0.96138 | 0.21712 | 0.21712 | 22.5842 | 22.5842
132 | 132 | 1310 | 548 | 0.4416 | 77673.91 | 1.1925 | Valid | 98 | 0.96138 | 0.23112 | 0.23112 | 24.0404 | 24.0404
133 | 133 | 1320 | 548 | 0.4416 | 77673.91 | 1.1925 | Valid | 98 | 0.96138 | 0.23112 | 0.23112 | 24.0404 | 24.0404
134 | 134 | 1330 | 587 | 0.473 | 71720.93 | 1.2288 | Valid | 98 | 0.96138 | 0.26742 | 0.26742 | 27.8163 | 27.8163
135 | 135 | 1340 | 576 | 0.4642 | 73308.06 | 1.2186 | Valid | 98 | 0.96138 | 0.25722 | 0.25722 | 26.7553 | 26.7553
136 | 136 | 1350 | 578 | 0.4658 | 73015.03 | 1.2205 | Valid | 98 | 0.96138 | 0.25912 | 0.25912 | 26.9529 | 26.9529
137 | 137 | 1360 | 576 | 0.4642 | 73308.06 | 1.2186 | Valid | 98 | 0.96138 | 0.25722 | 0.25722 | 26.7553 | 26.7553
138 | 138 | 1370 | 560 | 0.4513 | 75746.51 | 1.2037 | Valid | 98 | 0.96138 | 0.24232 | 0.24232 | 25.2054 | 25.2054
139 | 139 | 1380 | 555 | 0.4473 | 76531.19 | 1.199 | Valid | 98 | 0.96138 | 0.23762 | 0.23762 | 24.7166 | 24.7166
140 | 140 | 1390 | 535 | 0.4311 | 79858.04 | 1.1804 | Valid | 98 | 0.96138 | 0.21902 | 0.21902 | 22.7818 | 22.7818
141 | 141 | 1400 | 535 | 0.4311 | 79858.04 | 1.1804 | Valid | 98 | 0.96138 | 0.21902 | 0.21902 | 22.7818 | 22.7818
142 | 142 | 1410 | 498 | 0.4013 | 86679.29 | 1.1459 | Valid | 98 | 0.96138 | 0.18452 | 0.18452 | 19.1932 | 19.1932
143 | 143 | 1420 | 534 | 0.4303 | 80028.82 | 1.1795 | Valid | 98 | 0.96138 | 0.21812 | 0.21812 | 22.6882 | 22.6882
144 | 144 | 1430 | 535 | 0.4311 | 79858.04 | 1.1804 | Valid | 98 | 0.96138 | 0.21902 | 0.21902 | 22.7818 | 22.7818
145 | 145 | 1440 | 544 | 0.4384 | 78328.47 | 1.1888 | Valid | 98 | 0.96138 | 0.22742 | 0.22742 | 23.6556 | 23.6556
146 | 146 | 1450 | 539 | 0.4344 | 79160.22 | 1.1841 | Valid | 98 | 0.96138 | 0.22272 | 0.22272 | 23.1667 | 23.1667
147 | 147 | 1460 | 528 | 0.4255 | 81066.98 | 1.1739 | Valid | 98 | 0.96138 | 0.21252 | 0.21252 | 22.1057 | 22.1057
148 | 148 | 1470 | 487 | 0.3925 | 88891.72 | 1.1357 | Valid | 98 | 0.96138 | 0.17432 | 0.17432 | 18.1323 | 18.1323
149 | 149 | 1480 | 547 | 0.4408 | 77836.66 | 1.1916 | Valid | 98 | 0.96138 | 0.23022 | 0.23022 | 23.9468 | 23.9468
150 | 150 | 1490 | 527 | 0.4247 | 81242.29 | 1.1729 | Valid | 98 | 0.96138 | 0.21152 | 0.21152 | 22.0017 | 22.0017
151 | 151 | 1500 | 533 | 0.4295 | 80200.23 | 1.1785 | Valid | 98 | 0.96138 | 0.21712 | 0.21712 | 22.5842 | 22.5842
152 | 152 | 1510 | 548 | 0.4416 | 77673.91 | 1.1925 | Valid | 98 | 0.96138 | 0.23112 | 0.23112 | 24.0404 | 24.0404
153 | 153 | 1520 | 560 | 0.4513 | 75746.51 | 1.2037 | Valid | 98 | 0.96138 | 0.24232 | 0.24232 | 25.2054 | 25.2054
154 | 154 | 1530 | 573 | 0.4618 | 73751.41 | 1.2158 | Valid | 98 | 0.96138 | 0.25442 | 0.25442 | 26.464 | 26.464
155 | 155 | 1540 | 574 | 0.4626 | 73603.11 | 1.2167 | Valid | 98 | 0.96138 | 0.25532 | 0.25532 | 26.5577 | 26.5577
156 | 156 | 1550 | 573 | 0.4618 | 73751.41 | 1.2158 | Valid | 98 | 0.96138 | 0.25442 | 0.25442 | 26.464 | 26.464
157 | 157 | 1560 | 576 | 0.4642 | 73308.06 | 1.2186 | Valid | 98 | 0.96138 | 0.25722 | 0.25722 | 26.7553 | 26.7553
158 | 158 | 1570 | 564 | 0.4545 | 75128.71 | 1.2074 | Valid | 98 | 0.96138 | 0.24602 | 0.24602 | 25.5903 | 25.5903
159 | 159 | 1580 | 560 | 0.4513 | 75746.51 | 1.2037 | Valid | 98 | 0.96138 | 0.24232 | 0.24232 | 25.2054 | 25.2054
160 | 160 | 1590 | 560 | 0.4513 | 75746.51 | 1.2037 | Valid | 98 | 0.96138 | 0.24232 | 0.24232 | 25.2054 | 25.2054
161 | 161 | 1600 | 559 | 0.4505 | 75902.33 | 1.2028 | Valid | 98 | 0.96138 | 0.24142 | 0.24142 | 25.1118 | 25.1118
162 | 162 | 1610 | 549 | 0.4424 | 77511.75 | 1.1934 | Valid | 98 | 0.96138 | 0.23202 | 0.23202 | 24.1341 | 24.1341
163 | 163 | 1620 | 545 | 0.4392 | 78163.93 | 1.1897 | Valid | 98 | 0.96138 | 0.22832 | 0.22832 | 23.7492 | 23.7492
164 | 164 | 1630 | 544 | 0.4384 | 78328.47 | 1.1888 | Valid | 98 | 0.96138 | 0.22742 | 0.22742 | 23.6556 | 23.6556
165 | 165 | 1640 | 545 | 0.4392 | 78163.93 | 1.1897 | Valid | 98 | 0.96138 | 0.22832 | 0.22832 | 23.7492 | 23.7492
166 | 166 | 1650 | 546 | 0.44 | 78000 | 1.1906 | Valid | 98 | 0.96138 | 0.22922 | 0.22922 | 23.8428 | 23.8428
167 | 167 | 1660 | 544 | 0.4384 | 78328.47 | 1.1888 | Valid | 98 | 0.96138 | 0.22742 | 0.22742 | 23.6556 | 23.6556
168 | 168 | 1670 | 543 | 0.4376 | 78493.6 | 1.1878 | Valid | 98 | 0.96138 | 0.22642 | 0.22642 | 23.5516 | 23.5516
169 | 169 | 1680 | 549 | 0.4424 | 77511.75 | 1.1934 | Valid | 98 | 0.96138 | 0.23202 | 0.23202 | 24.1341 | 24.1341
170 | 170 | 1690 | 550 | 0.4432 | 77350.18 | 1.1944 | Valid | 98 | 0.96138 | 0.23302 | 0.23302 | 24.2381 | 24.2381
171 | 171 | 1700 | 579 | 0.4666 | 72869.27 | 1.2214 | Valid | 98 | 0.96138 | 0.26002 | 0.26002 | 27.0465 | 27.0465
172 | 172 | 1710 | 542 | 0.4368 | 78659.34 | 1.1869 | Valid | 98 | 0.96138 | 0.22552 | 0.22552 | 23.4579 | 23.4579
173 | 173 | 1720 | 544 | 0.4384 | 78328.47 | 1.1888 | Valid | 98 | 0.96138 | 0.22742 | 0.22742 | 23.6556 | 23.6556
174 | 174 | 1730 | 544 | 0.4384 | 78328.47 | 1.1888 | Valid | 98 | 0.96138 | 0.22742 | 0.22742 | 23.6556 | 23.6556
175 | 175 | 1740 | 561 | 0.4521 | 75591.24 | 1.2046 | Valid | 98 | 0.96138 | 0.24322 | 0.24322 | 25.299 | 25.299
176 | 176 | 1750 | 567 | 0.4569 | 74671.04 | 1.2102 | Valid | 98 | 0.96138 | 0.24882 | 0.24882 | 25.8815 | 25.8815
177 | 177 | 1760 | 563 | 0.4537 | 75282.35 | 1.2065 | Valid | 98 | 0.96138 | 0.24512 | 0.24512 | 25.4967 | 25.4967
178 | 178 | 1770 | 567 | 0.4569 | 74671.04 | 1.2102 | Valid | 98 | 0.96138 | 0.24882 | 0.24882 | 25.8815 | 25.8815
179 | 179 | 1780 | 566 | 0.4561 | 74823.07 | 1.2093 | Valid | 98 | 0.96138 | 0.24792 | 0.24792 | 25.7879 | 25.7879
180 | 180 | 1790 | 575 | 0.4634 | 73455.33 | 1.2177 | Valid | 98 | 0.96138 | 0.25632 | 0.25632 | 26.6617 | 26.6617
181 | 181 | 1800 | 605 | 0.4875 | 69230.77 | 1.2456 | Valid | 98 | 0.96138 | 0.28422 | 0.28422 | 29.5638 | 29.5638
182 | 182 | 1810 | 571 | 0.4601 | 74068.25 | 1.2139 | Valid | 98 | 0.96138 | 0.25252 | 0.25252 | 26.2664 | 26.2664
183 | 183 | 1820 | 567 | 0.4569 | 74671.04 | 1.2102 | Valid | 98 | 0.96138 | 0.24882 | 0.24882 | 25.8815 | 25.8815
184 | 184 | 1830 | 560 | 0.4513 | 75746.51 | 1.2037 | Valid | 98 | 0.96138 | 0.24232 | 0.24232 | 25.2054 | 25.2054
185 | 185 | 1840 | 559 | 0.4505 | 75902.33 | 1.2028 | Valid | 98 | 0.96138 | 0.24142 | 0.24142 | 25.1118 | 25.1118
186 | 186 | 1850 | 552 | 0.4448 | 77028.78 | 1.1962 | Valid | 98 | 0.96138 | 0.23482 | 0.23482 | 24.4253 | 24.4253
187 | 187 | 1860 | 560 | 0.4513 | 75746.51 | 1.2037 | Valid | 98 | 0.96138 | 0.24232 | 0.24232 | 25.2054 | 25.2054
188 | 188 | 1870 | 575 | 0.4634 | 73455.33 | 1.2177 | Valid | 98 | 0.96138 | 0.25632 | 0.25632 | 26.6617 | 26.6617
189 | 189 | 1880 | 576 | 0.4642 | 73308.06 | 1.2186 | Valid | 98 | 0.96138 | 0.25722 | 0.25722 | 26.7553 | 26.7553
190 | 190 | 1890 | 594 | 0.4787 | 70724.04 | 1.2354 | Valid | 98 | 0.96138 | 0.27402 | 0.27402 | 28.5028 | 28.5028
191 | 191 | 1900 | 591 | 0.4763 | 71140.88 | 1.2326 | Valid | 98 | 0.96138 | 0.27122 | 0.27122 | 28.2115 | 28.2115
192 | 192 | 1910 | 577 | 0.465 | 73161.29 | 1.2195 | Valid | 98 | 0.96138 | 0.25812 | 0.25812 | 26.8489 | 26.8489
193 | 193 | 1920 | 578 | 0.4658 | 73015.03 | 1.2205 | Valid | 98 | 0.96138 | 0.25912 | 0.25912 | 26.9529 | 26.9529
194 | 194 | 1930 | 576 | 0.4642 | 73308.06 | 1.2186 | Valid | 98 | 0.96138 | 0.25722 | 0.25722 | 26.7553 | 26.7553
195 | 195 | 1940 | 578 | 0.4658 | 73015.03 | 1.2205 | Valid | 98 | 0.96138 | 0.25912 | 0.25912 | 26.9529 | 26.9529
196 | 196 | 1950 | 577 | 0.465 | 73161.29 | 1.2195 | Valid | 98 | 0.96138 | 0.25812 | 0.25812 | 26.8489 | 26.8489
197 | 197 | 1960 | 579 | 0.4666 | 72869.27 | 1.2214 | Valid | 98 | 0.96138 | 0.26002 | 0.26002 | 27.0465 | 27.0465
198 | 198 | 1970 | 576 | 0.4642 | 73308.06 | 1.2186 | Valid | 98 | 0.96138 | 0.25722 | 0.25722 | 26.7553 | 26.7553
199 | 199 | 1980 | 577 | 0.465 | 73161.29 | 1.2195 | Valid | 98 | 0.96138 | 0.25812 | 0.25812 | 26.8489 | 26.8489
200 | 200 | 1990 | 589 | 0.4747 | 71421.11 | 1.2307 | Valid | 98 | 0.96138 | 0.26932 | 0.26932 | 28.0139 | 28.0139
201 | 201 | 2000 | 594 | 0.4787 | 70724.04 | 1.2354 | Valid | 98 | 0.96138 | 0.27402 | 0.27402 | 28.5028 | 28.5028
202 | 202 | 2010 | 580 | 0.4674 | 72724.01 | 1.2223 | Valid | 98 | 0.96138 | 0.26092 | 0.26092 | 27.1402 | 27.1402
203 | 203 | 2020 | 554 | 0.4464 | 76709.68 | 1.1981 | Valid | 98 | 0.96138 | 0.23672 | 0.23672 | 24.6229 | 24.6229
204 | 204 | 2030 | 579 | 0.4666 | 72869.27 | 1.2214 | Valid | 98 | 0.96138 | 0.26002 | 0.26002 | 27.0465 | 27.0465
205 | 205 | 2040 | 576 | 0.4642 | 73308.06 | 1.2186 | Valid | 98 | 0.96138 | 0.25722 | 0.25722 | 26.7553 | 26.7553
206 | 206 | 2050 | 592 | 0.4771 | 71001.47 | 1.2335 | Valid | 98 | 0.96138 | 0.27212 | 0.27212 | 28.3051 | 28.3051
207 | 207 | 2060 | 592 | 0.4771 | 71001.47 | 1.2335 | Valid | 98 | 0.96138 | 0.27212 | 0.27212 | 28.3051 | 28.3051
208 | 208 | 2070 | 607 | 0.4892 | 68948.49 | 1.2475 | Valid | 98 | 0.96138 | 0.28612 | 0.28612 | 29.7614 | 29.7614
209 | 209 | 2080 | 595 | 0.4795 | 70586.03 | 1.2363 | Valid | 98 | 0.96138 | 0.27492 | 0.27492 | 28.5964 | 28.5964
210 | 210 | 2090 | 578 | 0.4658 | 73015.03 | 1.2205 | Valid | 98 | 0.96138 | 0.25912 | 0.25912 | 26.9529 | 26.9529
211 | 211 | 2100 | 588 | 0.4738 | 71579.57 | 1.2298 | Valid | 98 | 0.96138 | 0.26842 | 0.26842 | 27.9203 | 27.9203
212 | 212 | 2110 | 581 | 0.4682 | 72579.24 | 1.2233 | Valid | 98 | 0.96138 | 0.26192 | 0.26192 | 27.2442 | 27.2442
213 | 213 | 2120 | 586 | 0.4722 | 71862.77 | 1.2279 | Valid | 98 | 0.96138 | 0.26652 | 0.26652 | 27.7226 | 27.7226
214 | 214 | 2130 | 597 | 0.4811 | 70311.37 | 1.2382 | Valid | 98 | 0.96138 | 0.27682 | 0.27682 | 28.794 | 28.794
215 | 215 | 2140 | 597 | 0.4811 | 70311.37 | 1.2382 | Valid | 98 | 0.96138 | 0.27682 | 0.27682 | 28.794 | 28.794
216 | 216 | 2150 | 586 | 0.4722 | 71862.77 | 1.2279 | Valid | 98 | 0.96138 | 0.26652 | 0.26652 | 27.7226 | 27.7226
217 | 217 | 2160 | 592 | 0.4771 | 71001.47 | 1.2335 | Valid | 98 | 0.96138 | 0.27212 | 0.27212 | 28.3051 | 28.3051
218 | 218 | 2170 | 602 | 0.4851 | 69632.65 | 1.2428 | Valid | 98 | 0.96138 | 0.28142 | 0.28142 | 29.2725 | 29.2725
219 | 219 | 2180 | 607 | 0.4892 | 68948.49 | 1.2475 | Valid | 98 | 0.96138 | 0.28612 | 0.28612 | 29.7614 | 29.7614
220 | 220 | 2190 | 621 | 0.5004 | 67136.69 | 1.2605 | Valid | 98 | 0.96138 | 0.29912 | 0.29912 | 31.1136 | 31.1136
221 | 221 | 2200 | 641 | 0.5166 | 64655.05 | 1.2792 | Valid | 98 | 0.96138 | 0.31782 | 0.31782 | 33.0587 | 33.0587
222 | 222 | 2210 | 638 | 0.5141 | 65027.82 | 1.2764 | Valid | 98 | 0.96138 | 0.31502 | 0.31502 | 32.7675 | 32.7675
223 | 223 | 2220 | 650 | 0.5238 | 63601.37 | 1.2876 | Valid | 98 | 0.96138 | 0.32622 | 0.32622 | 33.9325 | 33.9325
224 | 224 | 2230 | 655 | 0.5278 | 63028.42 | 1.2922 | Valid | 98 | 0.96138 | 0.33082 | 0.33082 | 34.411 | 34.411
225 | 225 | 2240 | 655 | 0.5278 | 63028.42 | 1.2922 | Valid | 98 | 0.96138 | 0.33082 | 0.33082 | 34.411 | 34.411
226 | 226 | 2250 | 656 | 0.5286 | 62914.87 | 1.2932 | Valid | 98 | 0.96138 | 0.33182 | 0.33182 | 34.515 | 34.515
227 | 227 | 2260 | 652 | 0.5254 | 63371.15 | 1.2894 | Valid | 98 | 0.96138 | 0.32802 | 0.32802 | 34.1197 | 34.1197
228 | 228 | 2270 | 656 | 0.5286 | 62914.87 | 1.2932 | Valid | 98 | 0.96138 | 0.33182 | 0.33182 | 34.515 | 34.515
229 | 229 | 2280 | 656 | 0.5286 | 62914.87 | 1.2932 | Valid | 98 | 0.96138 | 0.33182 | 0.33182 | 34.515 | 34.515
230 | 230 | 2290 | 656 | 0.5286 | 62914.87 | 1.2932 | Valid | 98 | 0.96138 | 0.33182 | 0.33182 | 34.515 | 34.515
231 | 231 | 2300 | 656 | 0.5286 | 62914.87 | 1.2932 | Valid | 98 | 0.96138 | 0.33182 | 0.33182 | 34.515 | 34.515
232 | 232 | 2310 | 644 | 0.519 | 64300.58 | 1.282 | Valid | 98 | 0.96138 | 0.32062 | 0.32062 | 33.35 | 33.35
233 | 233 | 2320 | 658 | 0.5303 | 62674.71 | 1.295 | Valid | 98 | 0.96138 | 0.33362 | 0.33362 | 34.7022 | 34.7022
234 | 234 | 2330 | 656 | 0.5286 | 62914.87 | 1.2932 | Valid | 98 | 0.96138 | 0.33182 | 0.33182 | 34.515 | 34.515
235 | 235 | 2340 | 656 | 0.5286 | 62914.87 | 1.2932 | Valid | 98 | 0.96138 | 0.33182 | 0.33182 | 34.515 | 34.515
236 | 236 | 2350 | 659 | 0.5311 | 62562.23 | 1.296 | Valid | 98 | 0.96138 | 0.33462 | 0.33462 | 34.8062 | 34.8062
237 | 237 | 2360 | 660 | 0.5319 | 62450.08 | 1.2969 | Valid | 98 | 0.96138 | 0.33552 | 0.33552 | 34.8998 | 34.8998
238 | 238 | 2370 | 640 | 0.5158 | 64773.94 | 1.2782 | Valid | 98 | 0.96138 | 0.31682 | 0.31682 | 32.9547 | 32.9547
239 | 239 | 2380 | 637 | 0.5133 | 65147.87 | 1.2754 | Valid | 98 | 0.96138 | 0.31402 | 0.31402 | 32.6635 | 32.6635
240 | 240 | 2390 | 639 | 0.5149 | 64908.14 | 1.2773 | Valid | 98 | 0.96138 | 0.31592 | 0.31592 | 32.8611 | 32.8611
241 | 241 | 2400 | 640 | 0.5158 | 64773.94 | 1.2782 | Valid | 98 | 0.96138 | 0.31682 | 0.31682 | 32.9547 | 32.9547
242 | 242 | 2410 | 640 | 0.5158 | 64773.94 | 1.2782 | Valid | 98 | 0.96138 | 0.31682 | 0.31682 | 32.9547 | 32.9547
243 | 243 | 2420 | 642 | 0.5174 | 64536.53 | 1.2801 | Valid | 98 | 0.96138 | 0.31872 | 0.31872 | 33.1523 | 33.1523
244 | 244 | 2430 | 640 | 0.5158 | 64773.94 | 1.2782 | Valid | 98 | 0.96138 | 0.31682 | 0.31682 | 32.9547 | 32.9547
245 | 245 | 2440 | 640 | 0.5158 | 64773.94 | 1.2782 | Valid | 98 | 0.96138 | 0.31682 | 0.31682 | 32.9547 | 32.9547
246 | 246 | 2450 | 623 | 0.5021 | 66868.75 | 1.2624 | Valid | 98 | 0.96138 | 0.30102 | 0.30102 | 31.3112 | 31.3112
247 | 247 | 2460 | 624 | 0.5029 | 66743.29 | 1.2633 | Valid | 98 | 0.96138 | 0.30192 | 0.30192 | 31.4049 | 31.4049
248 | 248 | 2470 | 627 | 0.5053 | 66369.29 | 1.2661 | Valid | 98 | 0.96138 | 0.30472 | 0.30472 | 31.6961 | 31.6961
249 | 249 | 2480 | 629 | 0.5069 | 66121.92 | 1.268 | Valid | 98 | 0.96138 | 0.30662 | 0.30662 | 31.8937 | 31.8937
250 | 250 | 2490 | 640 | 0.5158 | 64773.94 | 1.2782 | Valid | 98 | 0.96138 | 0.31682 | 0.31682 | 32.9547 | 32.9547
251 | 251 | 2500 | 646 | 0.5206 | 64066.08 | 1.2838 | Valid | 98 | 0.96138 | 0.32242 | 0.32242 | 33.5372 | 33.5372
252 | 252 | 2510 | 668 | 0.5383 | 61564.93 | 1.3043 | Valid | 98 | 0.96138 | 0.34292 | 0.34292 | 35.6696 | 35.6696
253 | 253 | 2520 | 663 | 0.5343 | 62115.67 | 1.2997 | Valid | 98 | 0.96138 | 0.33832 | 0.33832 | 35.1911 | 35.1911
254 | 254 | 2530 | 663 | 0.5343 | 62115.67 | 1.2997 | Valid | 98 | 0.96138 | 0.33832 | 0.33832 | 35.1911 | 35.1911
255 | 255 | 2540 | 653 | 0.5262 | 63256.56 | 1.2904 | Valid | 98 | 0.96138 | 0.32902 | 0.32902 | 34.2237 | 34.2237
256 | 256 | 2550 | 600 | 0.4835 | 69902.79 | 1.241 | Valid | 98 | 0.96138 | 0.27962 | 0.27962 | 29.0853 | 29.0853
257 | 257 | 2560 | 583 | 0.4698 | 72291.19 | 1.2251 | Valid | 98 | 0.96138 | 0.26372 | 0.26372 | 27.4314 | 27.4314
258 | 258 | 2570 | 585 | 0.4714 | 72005.09 | 1.227 | Valid | 98 | 0.96138 | 0.26562 | 0.26562 | 27.629 | 27.629
259 | 259 | 2580 | 623 | 0.5021 | 66868.75 | 1.2624 | Valid | 98 | 0.96138 | 0.30102 | 0.30102 | 31.3112 | 31.3112
260 | 260 | 2590 | 597 | 0.4811 | 70311.37 | 1.2382 | Valid | 98 | 0.96138 | 0.27682 | 0.27682 | 28.794 | 28.794
261 | 261 | 2600 | 615 | 0.4956 | 67903.15 | 1.2549 | Valid | 98 | 0.96138 | 0.29352 | 0.29352 | 30.5311 | 30.5311
262 | 262 | 2610 | 625 | 0.5037 | 66618.23 | 1.2643 | Valid | 98 | 0.96138 | 0.30292 | 0.30292 | 31.5089 | 31.5089
263 | 263 | 2620 | 634 | 0.5109 | 65510.28 | 1.2727 | Valid | 98 | 0.96138 | 0.31132 | 0.31132 | 32.3826 | 32.3826
264 | 264 | 2630 | 628 | 0.5061 | 66245.41 | 1.2671 | Valid | 98 | 0.96138 | 0.30572 | 0.30572 | 31.8001 | 31.8001
265 | 265 | 2640 | 629 | 0.5069 | 66121.92 | 1.268 | Valid | 98 | 0.96138 | 0.30662 | 0.30662 | 31.8937 | 31.8937
266 | 266 | 2650 | 637 | 0.5133 | 65147.87 | 1.2754 | Valid | 98 | 0.96138 | 0.31402 | 0.31402 | 32.6635 | 32.6635
267 | 267 | 2660 | 640 | 0.5158 | 64773.94 | 1.2782 | Valid | 98 | 0.96138 | 0.31682 | 0.31682 | 32.9547 | 32.9547
268 | 268 | 2670 | 651 | 0.5246 | 63486.08 | 1.2885 | Valid | 98 | 0.96138 | 0.32712 | 0.32712 | 34.0261 | 34.0261
269 | 269 | 2680 | 647 | 0.5214 | 63949.37 | 1.2848 | Valid | 98 | 0.96138 | 0.32342 | 0.32342 | 33.6412 | 33.6412
270 | 270 | 2690 | 640 | 0.5158 | 64773.94 | 1.2782 | Valid | 98 | 0.96138 | 0.31682 | 0.31682 | 32.9547 | 32.9547
271 | 271 | 2700 | 640 | 0.5158 | 64773.94 | 1.2782 | Valid | 98 | 0.96138 | 0.31682 | 0.31682 | 32.9547 | 32.9547
272 | 272 | 2710 | 640 | 0.5158 | 64773.94 | 1.2782 | Valid | 98 | 0.96138 | 0.31682 | 0.31682 | 32.9547 | 32.9547
273 | 273 | 2720 | 640 | 0.5158 | 64773.94 | 1.2782 | Valid | 98 | 0.96138 | 0.31682 | 0.31682 | 32.9547 | 32.9547
274 | 274 | 2730 | 633 | 0.5101 | 65631.84 | 1.2717 | Valid | 98 | 0.96138 | 0.31032 | 0.31032 | 32.2786 | 32.2786
275 | 275 | 2740 | 656 | 0.5286 | 62914.87 | 1.2932 | Valid | 98 | 0.96138 | 0.33182 | 0.33182 | 34.515 | 34.515
276 | 276 | 2750 | 565 | 0.4553 | 74975.62 | 1.2083 | Valid | 98 | 0.96138 | 0.24692 | 0.24692 | 25.6839 | 25.6839
277 | 277 | 2760 | 563 | 0.4537 | 75282.35 | 1.2065 | Valid | 98 | 0.96138 | 0.24512 | 0.24512 | 25.4967 | 25.4967
278 | 278 | 2770 | 566 | 0.4561 | 74823.07 | 1.2093 | Valid | 98 | 0.96138 | 0.24792 | 0.24792 | 25.7879 | 25.7879
279 | 279 | 2780 | 569 | 0.4585 | 74368.59 | 1.2121 | Valid | 98 | 0.96138 | 0.25072 | 0.25072 | 26.0792 | 26.0792
280 | 280 | 2790 | 569 | 0.4585 | 74368.59 | 1.2121 | Valid | 98 | 0.96138 | 0.25072 | 0.25072 | 26.0792 | 26.0792
281 | 281 | 2800 | 566 | 0.4561 | 74823.07 | 1.2093 | Valid | 98 | 0.96138 | 0.24792 | 0.24792 | 25.7879 | 25.7879
282 | 282 | 2810 | 562 | 0.4529 | 75436.52 | 1.2056 | Valid | 98 | 0.96138 | 0.24422 | 0.24422 | 25.4031 | 25.4031
283 | 283 | 2820 | 560 | 0.4513 | 75746.51 | 1.2037 | Valid | 98 | 0.96138 | 0.24232 | 0.24232 | 25.2054 | 25.2054
284 | 284 | 2830 | 531 | 0.4279 | 80544.99 | 1.1767 | Valid | 98 | 0.96138 | 0.21532 | 0.21532 | 22.397 | 22.397
285 | 285 | 2840 | 560 | 0.4513 | 75746.51 | 1.2037 | Valid | 98 | 0.96138 | 0.24232 | 0.24232 | 25.2054 | 25.2054
286 | 286 | 2850 | 556 | 0.4481 | 76373.13 | 1.2 | Valid | 98 | 0.96138 | 0.23862 | 0.23862 | 24.8206 | 24.8206
287 | 287 | 2860 | 564 | 0.4545 | 75128.71 | 1.2074 | Valid | 98 | 0.96138 | 0.24602 | 0.24602 | 25.5903 | 25.5903
288 | 288 | 2870 | 597 | 0.4811 | 70311.37 | 1.2382 | Valid | 98 | 0.96138 | 0.27682 | 0.27682 | 28.794 | 28.794
289 | 289 | 2880 | 660 | 0.5319 | 62450.08 | 1.2969 | Valid | 98 | 0.96138 | 0.33552 | 0.33552 | 34.8998 | 34.8998
290 | 290 | 2890 | 624 | 0.5029 | 66743.29 | 1.2633 | Valid | 98 | 0.96138 | 0.30192 | 0.30192 | 31.4049 | 31.4049
291 | 291 | 2900 | 606 | 0.4884 | 69081.08 | 1.2466 | Valid | 98 | 0.96138 | 0.28522 | 0.28522 | 29.6678 | 29.6678
292 | 292 | 2910 | 631 | 0.5085 | 65876.11 | 1.2699 | Valid | 98 | 0.96138 | 0.30852 | 0.30852 | 32.0914 | 32.0914
293 | 293 | 2920 | 634 | 0.5109 | 65510.28 | 1.2727 | Valid | 98 | 0.96138 | 0.31132 | 0.31132 | 32.3826 | 32.3826
294 | 294 | 2930 | 636 | 0.5125 | 65268.29 | 1.2745 | Valid | 98 | 0.96138 | 0.31312 | 0.31312 | 32.5698 | 32.5698
295 | 295 | 2940 | 634 | 0.5109 | 65510.28 | 1.2727 | Valid | 98 | 0.96138 | 0.31132 | 0.31132 | 32.3826 | 32.3826
296 | 296 | 2950 | 637 | 0.5133 | 65147.87 | 1.2754 | Valid | 98 | 0.96138 | 0.31402 | 0.31402 | 32.6635 | 32.6635
297 | 297 | 2960 | 670 | 0.5399 | 61346.92 | 1.3062 | Valid | 98 | 0.96138 | 0.34482 | 0.34482 | 35.8672 | 35.8672
298 | 298 | 2970 | 640 | 0.5158 | 64773.94 | 1.2782 | Valid | 98 | 0.96138 | 0.31682 | 0.31682 | 32.9547 | 32.9547
299 | 299 | 2980 | 640 | 0.5158 | 64773.94 | 1.2782 | Valid | 98 | 0.96138 | 0.31682 | 0.31682 | 32.9547 | 32.9547
300 | 300 | 2990 | 641 | 0.5166 | 64655.05 | 1.2792 | Valid | 98 | 0.96138 | 0.31782 | 0.31782 | 33.0587 | 33.0587
301 | 301 | 3000 | 641 | 0.5166 | 64655.05 | 1.2792 | Valid | 98 | 0.96138 | 0.31782 | 0.31782 | 33.0587 | 33.0587
302 | 302 | 3010 | 641 | 0.5166 | 64655.05 | 1.2792 | Valid | 98 | 0.96138 | 0.31782 | 0.31782 | 33.0587 | 33.0587
303 | 303 | 3020 | 644 | 0.519 | 64300.58 | 1.282 | Valid | 98 | 0.96138 | 0.32062 | 0.32062 | 33.35 | 33.35
304 | 304 | 3030 | 646 | 0.5206 | 64066.08 | 1.2838 | Valid | 98 | 0.96138 | 0.32242 | 0.32242 | 33.5372 | 33.5372
305 | 305 | 3040 | 647 | 0.5214 | 63949.37 | 1.2848 | Valid | 98 | 0.96138 | 0.32342 | 0.32342 | 33.6412 | 33.6412
306 | 306 | 3050 | 647 | 0.5214 | 63949.37 | 1.2848 | Valid | 98 | 0.96138 | 0.32342 | 0.32342 | 33.6412 | 33.6412
307 | 307 | 3060 | 644 | 0.519 | 64300.58 | 1.282 | Valid | 98 | 0.96138 | 0.32062 | 0.32062 | 33.35 | 33.35
308 | 308 | 3070 | 647 | 0.5214 | 63949.37 | 1.2848 | Valid | 98 | 0.96138 | 0.32342 | 0.32342 | 33.6412 | 33.6412
309 | 309 | 3080 | 648 | 0.5222 | 63833.01 | 1.2857 | Valid | 98 | 0.96138 | 0.32432 | 0.32432 | 33.7348 | 33.7348
310 | 310 | 3090 | 645 | 0.5198 | 64183.15 | 1.2829 | Valid | 98 | 0.96138 | 0.32152 | 0.32152 | 33.4436 | 33.4436
311 | 311 | 3100 | 645 | 0.5198 | 64183.15 | 1.2829 | Valid | 98 | 0.96138 | 0.32152 | 0.32152 | 33.4436 | 33.4436
312 | 312 | 3110 | 637 | 0.5133 | 65147.87 | 1.2754 | Valid | 98 | 0.96138 | 0.31402 | 0.31402 | 32.6635 | 32.6635
313 | 313 | 3120 | 611 | 0.4924 | 68422.42 | 1.2512 | Valid | 98 | 0.96138 | 0.28982 | 0.28982 | 30.1462 | 30.1462
314 | 314 | 3130 | 640 | 0.5158 | 64773.94 | 1.2782 | Valid | 98 | 0.96138 | 0.31682 | 0.31682 | 32.9547 | 32.9547
315 | 315 | 3140 | 636 | 0.5125 | 65268.29 | 1.2745 | Valid | 98 | 0.96138 | 0.31312 | 0.31312 | 32.5698 | 32.5698
316 | 316 | 3150 | 647 | 0.5214 | 63949.37 | 1.2848 | Valid | 98 | 0.96138 | 0.32342 | 0.32342 | 33.6412 | 33.6412
317 | 317 | 3160 | 629 | 0.5069 | 66121.92 | 1.268 | Valid | 98 | 0.96138 | 0.30662 | 0.30662 | 31.8937 | 31.8937
318 | 318 | 3170 | 642 | 0.5174 | 64536.53 | 1.2801 | Valid | 98 | 0.96138 | 0.31872 | 0.31872 | 33.1523 | 33.1523
319 | 319 | 3180 | 639 | 0.5149 | 64908.14 | 1.2773 | Valid | 98 | 0.96138 | 0.31592 | 0.31592 | 32.8611 | 32.8611
320 | 320 | 3190 | 631 | 0.5085 | 65876.11 | 1.2699 | Valid | 98 | 0.96138 | 0.30852 | 0.30852 | 32.0914 | 32.0914
321 | 321 | 3200 | 642 | 0.5174 | 64536.53 | 1.2801 | Valid | 98 | 0.96138 | 0.31872 | 0.31872 | 33.1523 | 33.1523
322 | 322 | 3210 | 624 | 0.5029 | 66743.29 | 1.2633 | Valid | 98 | 0.96138 | 0.30192 | 0.30192 | 31.4049 | 31.4049
323 | 323 | 3220 | 624 | 0.5029 | 66743.29 | 1.2633 | Valid | 98 | 0.96138 | 0.30192 | 0.30192 | 31.4049 | 31.4049
324 | 324 | 3230 | 625 | 0.5037 | 66618.23 | 1.2643 | Valid | 98 | 0.96138 | 0.30292 | 0.30292 | 31.5089 | 31.5089
325 | 325 | 3240 | 628 | 0.5061 | 66245.41 | 1.2671 | Valid | 98 | 0.96138 | 0.30572 | 0.30572 | 31.8001 | 31.8001
326 | 326 | 3250 | 645 | 0.5198 | 64183.15 | 1.2829 | Valid | 98 | 0.96138 | 0.32152 | 0.32152 | 33.4436 | 33.4436
327 | 327 | 3260 | 640 | 0.5158 | 64773.94 | 1.2782 | Valid | 98 | 0.96138 | 0.31682 | 0.31682 | 32.9547 | 32.9547
328 | 328 | 3270 | 640 | 0.5158 | 64773.94 | 1.2782 | Valid | 98 | 0.96138 | 0.31682 | 0.31682 | 32.9547 | 32.9547
329 | 329 | 3280 | 642 | 0.5174 | 64536.53 | 1.2801 | Valid | 98 | 0.96138 | 0.31872 | 0.31872 | 33.1523 | 33.1523
330 | 330 | 3290 | 633 | 0.5101 | 65631.84 | 1.2717 | Valid | 98 | 0.96138 | 0.31032 | 0.31032 | 32.2786 | 32.2786
331 | 331 | 3300 | 656 | 0.5286 | 62914.87 | 1.2932 | Valid | 98 | 0.96138 | 0.33182 | 0.33182 | 34.515 | 34.515
332 | 332 | 3310 | 656 | 0.5286 | 62914.87 | 1.2932 | Valid | 98 | 0.96138 | 0.33182 | 0.33182 | 34.515 | 34.515
333 | 333 | 3320 | 656 | 0.5286 | 62914.87 | 1.2932 | Valid | 98 | 0.96138 | 0.33182 | 0.33182 | 34.515 | 34.515
334 | 334 | 3330 | 656 | 0.5286 | 62914.87 | 1.2932 | Valid | 98 | 0.96138 | 0.33182 | 0.33182 | 34.515 | 34.515
335 | 335 | 3340 | 658 | 0.5303 | 62674.71 | 1.295 | Valid | 98 | 0.96138 | 0.33362 | 0.33362 | 34.7022 | 34.7022
336 | 336 | 3350 | 639 | 0.5149 | 64908.14 | 1.2773 | Valid | 98 | 0.96138 | 0.31592 | 0.31592 | 32.8611 | 32.8611
337 | 337 | 3360 | 672 | 0.5415 | 61130.19 | 1.3081 | Valid | 98 | 0.96138 | 0.34672 | 0.34672 | 36.0648 | 36.0648
338 | 338 | 3370 | 678 | 0.5464 | 60474.38 | 1.3137 | Valid | 98 | 0.96138 | 0.35232 | 0.35232 | 36.6473 | 36.6473
339 | 339 | 3380 | 662 | 0.5335 | 62226.8 | 1.2987 | Valid | 98 | 0.96138 | 0.33732 | 0.33732 | 35.0871 | 35.0871
340 | 340 | 3390 | 663 | 0.5343 | 62115.67 | 1.2997 | Valid | 98 | 0.96138 | 0.33832 | 0.33832 | 35.1911 | 35.1911
341 | 341 | 3400 | 652 | 0.5254 | 63371.15 | 1.2894 | Valid | 98 | 0.96138 | 0.32802 | 0.32802 | 34.1197 | 34.1197
342 | 342 | 3410 | 647 | 0.5214 | 63949.37 | 1.2848 | Valid | 98 | 0.96138 | 0.32342 | 0.32342 | 33.6412 | 33.6412
343 | 343 | 3420 | 642 | 0.5174 | 64536.53 | 1.2801 | Valid | 98 | 0.96138 | 0.31872 | 0.31872 | 33.1523 | 33.1523
344 | 344 | 3430 | 642 | 0.5174 | 64536.53 | 1.2801 | Valid | 98 | 0.96138 | 0.31872 | 0.31872 | 33.1523 | 33.1523
345 | 345 | 3440 | 643 | 0.5182 | 64418.37 | 1.281 | Valid | 98 | 0.96138 | 0.31962 | 0.31962 | 33.246 | 33.246
346 | 346 | 3450 | 642 | 0.5174 | 64536.53 | 1.2801 | Valid | 98 | 0.96138 | 0.31872 | 0.31872 | 33.1523 | 33.1523
347 | 347 | 3460 | 647 | 0.5214 | 63949.37 | 1.2848 | Valid | 98 | 0.96138 | 0.32342 | 0.32342 | 33.6412 | 33.6412
348 | 348 | 3470 | 647 | 0.5214 | 63949.37 | 1.2848 | Valid | 98 | 0.96138 | 0.32342 | 0.32342 | 33.6412 | 33.6412
349 | 349 | 3480 | 647 | 0.5214 | 63949.37 | 1.2848 | Valid | 98 | 0.96138 | 0.32342 | 0.32342 | 33.6412 | 33.6412
350 | 350 | 3490 | 650 | 0.5238 | 63601.37 | 1.2876 | Valid | 98 | 0.96138 | 0.32622 | 0.32622 | 33.9325 | 33.9325
351 | 351 | 3500 | 651 | 0.5246 | 63486.08 | 1.2885 | Valid | 98 | 0.96138 | 0.32712 | 0.32712 | 34.0261 | 34.0261
352 | 352 | 3510 | 652 | 0.5254 | 63371.15 | 1.2894 | Valid | 98 | 0.96138 | 0.32802 | 0.32802 | 34.1197 | 34.1197
353 | 353 | 3520 | 649 | 0.523 | 63717.02 | 1.2866 | Valid | 98 | 0.96138 | 0.32522 | 0.32522 | 33.8285 | 33.8285
354 | 354 | 3530 | 650 | 0.5238 | 63601.37 | 1.2876 | Valid | 98 | 0.96138 | 0.32622 | 0.32622 | 33.9325 | 33.9325
355 | 355 | 3540 | 647 | 0.5214 | 63949.37 | 1.2848 | Valid | 98 | 0.96138 | 0.32342 | 0.32342 | 33.6412 | 33.6412
356 | 356 | 3550 | 646 | 0.5206 | 64066.08 | 1.2838 | Valid | 98 | 0.96138 | 0.32242 | 0.32242 | 33.5372 | 33.5372
357 | 357 | 3560 | 645 | 0.5198 | 64183.15 | 1.2829 | Valid | 98 | 0.96138 | 0.32152 | 0.32152 | 33.4436 | 33.4436
358 | 358 | 3570 | 647 | 0.5214 | 63949.37 | 1.2848 | Valid | 98 | 0.96138 | 0.32342 | 0.32342 | 33.6412 | 33.6412
359 | 359 | 3580 | 641 | 0.5166 | 64655.05 | 1.2792 | Valid | 98 | 0.96138 | 0.31782 | 0.31782 | 33.0587 | 33.0587
360 | 360 | 3590 | 646 | 0.5206 | 64066.08 | 1.2838 | Valid | 98 | 0.96138 | 0.32242 | 0.32242 | 33.5372 | 33.5372
361 | 361 | 3600 | 659 | 0.5311 | 62562.23 | 1.296 | Valid | 98 | 0.96138 | 0.33462 | 0.33462 | 34.8062 | 34.8062
362 | 362 | 3610 | 666 | 0.5367 | 61784.24 | 1.3025 | Valid | 98 | 0.96138 | 0.34112 | 0.34112 | 35.4823 | 35.4823
363 | 363 | 3620 | 661 | 0.5327 | 62338.28 | 1.2978 | Valid | 98 | 0.96138 | 0.33642 | 0.33642 | 34.9934 | 34.9934
364 | 364 | 3630 | 661 | 0.5327 | 62338.28 | 1.2978 | Valid | 98 | 0.96138 | 0.33642 | 0.33642 | 34.9934 | 34.9934
365 | 365 | 3640 | 662 | 0.5335 | 62226.8 | 1.2987 | Valid | 98 | 0.96138 | 0.33732 | 0.33732 | 35.0871 | 35.0871
366 | 366 | 3650 | 663 | 0.5343 | 62115.67 | 1.2997 | Valid | 98 | 0.96138 | 0.33832 | 0.33832 | 35.1911 | 35.1911
367 | 367 | 3660 | 659 | 0.5311 | 62562.23 | 1.296 | Valid | 98 | 0.96138 | 0.33462 | 0.33462 | 34.8062 | 34.8062
368 | 368 | 3670 | 655 | 0.5278 | 63028.42 | 1.2922 | Valid | 98 | 0.96138 | 0.33082 | 0.33082 | 34.411 | 34.411
369 | 369 | 3680 | 646 | 0.5206 | 64066.08 | 1.2838 | Valid | 98 | 0.96138 | 0.32242 | 0.32242 | 33.5372 | 33.5372
370 | 370 | 3690 | 656 | 0.5286 | 62914.87 | 1.2932 | Valid | 98 | 0.96138 | 0.33182 | 0.33182 | 34.515 | 34.515
371 | 371 | 3700 | 656 | 0.5286 | 62914.87 | 1.2932 | Valid | 98 | 0.96138 | 0.33182 | 0.33182 | 34.515 | 34.515
372 | 372 | 3710 | 662 | 0.5335 | 62226.8 | 1.2987 | Valid | 98 | 0.96138 | 0.33732 | 0.33732 | 35.0871 | 35.0871
373 | 373 | 3720 | 665 | 0.5359 | 61894.38 | 1.3015 | Valid | 98 | 0.96138 | 0.34012 | 0.34012 | 35.3783 | 35.3783
374 | 374 | 3730 | 657 | 0.5295 | 62787.54 | 1.2941 | Valid | 98 | 0.96138 | 0.33272 | 0.33272 | 34.6086 | 34.6086
375 | 375 | 3740 | 682 | 0.5496 | 60052.4 | 1.3174 | Valid | 98 | 0.96138 | 0.35602 | 0.35602 | 37.0322 | 37.0322
376 | 376 | 3750 | 678 | 0.5464 | 60474.38 | 1.3137 | Valid | 98 | 0.96138 | 0.35232 | 0.35232 | 36.6473 | 36.6473
377 | 377 | 3760 | 674 | 0.5432 | 60901.33 | 1.3099 | Valid | 98 | 0.96138 | 0.34852 | 0.34852 | 36.2521 | 36.2521
378 | 378 | 3770 | 676 | 0.5448 | 60687.22 | 1.3118 | Valid | 98 | 0.96138 | 0.35042 | 0.35042 | 36.4497 | 36.4497
379 | 379 | 3780 | 667 | 0.5375 | 61674.42 | 1.3034 | Valid | 98 | 0.96138 | 0.34202 | 0.34202 | 35.5759 | 35.5759
380 | 380 | 3790 | 673 | 0.5423 | 61022.31 | 1.309 | Valid | 98 | 0.96138 | 0.34762 | 0.34762 | 36.1584 | 36.1584
381 | 381 | 3800 | 679 | 0.5472 | 60368.42 | 1.3146 | Valid | 98 | 0.96138 | 0.35322 | 0.35322 | 36.7409 | 36.7409
382 | 382 | 3810 | 676 | 0.5448 | 60687.22 | 1.3118 | Valid | 98 | 0.96138 | 0.35042 | 0.35042 | 36.4497 | 36.4497
383 | 383 | 3820 | 658 | 0.5303 | 62674.71 | 1.295 | Valid | 98 | 0.96138 | 0.33362 | 0.33362 | 34.7022 | 34.7022
384 | 384 | 3830 | 653 | 0.5262 | 63256.56 | 1.2904 | Valid | 98 | 0.96138 | 0.32902 | 0.32902 | 34.2237 | 34.2237
385 | 385 | 3840 | 671 | 0.5407 | 61238.39 | 1.3071 | Valid | 98 | 0.96138 | 0.34572 | 0.34572 | 35.9608 | 35.9608
386 | 386 | 3850 | 659 | 0.5311 | 62562.23 | 1.296 | Valid | 98 | 0.96138 | 0.33462 | 0.33462 | 34.8062 | 34.8062
387 | 387 | 3860 | 659 | 0.5311 | 62562.23 | 1.296 | Valid | 98 | 0.96138 | 0.33462 | 0.33462 | 34.8062 | 34.8062
388 | 388 | 3870 | 715 | 0.5762 | 56726.14 | 1.3481 | Valid | 98 | 0.96138 | 0.38672 | 0.38672 | 40.2255 | 40.2255
389 | 389 | 3880 | 638 | 0.5141 | 65027.82 | 1.2764 | Valid | 98 | 0.96138 | 0.31502 | 0.31502 | 32.7675 | 32.7675
390 | 390 | 3890 | 656 | 0.5286 | 62914.87 | 1.2932 | Valid | 98 | 0.96138 | 0.33182 | 0.33182 | 34.515 | 34.515
391 | 391 | 3900 | 656 | 0.5286 | 62914.87 | 1.2932 | Valid | 98 | 0.96138 | 0.33182 | 0.33182 | 34.515 | 34.515
392 | 392 | 3910 | 656 | 0.5286 | 62914.87 | 1.2932 | Valid | 98 | 0.96138 | 0.33182 | 0.33182 | 34.515 | 34.515
393 | 393 | 3920 | 656 | 0.5286 | 62914.87 | 1.2932 | Valid | 98 | 0.96138 | 0.33182 | 0.33182 | 34.515 | 34.515
394 | 394 | 3930 | 624 | 0.5029 | 66743.29 | 1.2633 | Valid | 98 | 0.96138 | 0.30192 | 0.30192 | 31.4049 | 31.4049
395 | 395 | 3940 | 712 | 0.5738 | 57013.59 | 1.3453 | Valid | 98 | 0.96138 | 0.38392 | 0.38392 | 39.9343 | 39.9343
396 | 396 | 3950 | 663 | 0.5343 | 62115.67 | 1.2997 | Valid | 98 | 0.96138 | 0.33832 | 0.33832 | 35.1911 | 35.1911
397 | 397 | 3960 | 665 | 0.5359 | 61894.38 | 1.3015 | Valid | 98 | 0.96138 | 0.34012 | 0.34012 | 35.3783 | 35.3783
398 | 398 | 3970 | 668 | 0.5383 | 61564.93 | 1.3043 | Valid | 98 | 0.96138 | 0.34292 | 0.34292 | 35.6696 | 35.6696
399 | 399 | 3980 | 668 | 0.5383 | 61564.93 | 1.3043 | Valid | 98 | 0.96138 | 0.34292 | 0.34292 | 35.6696 | 35.6696
400 | 400 | 3990 | 669 | 0.5391 | 61455.76 | 1.3053 | Valid | 98 | 0.96138 | 0.34392 | 0.34392 | 35.7736 | 35.7736
401 | 401 | 4000 | 662 | 0.5335 | 62226.8 | 1.2987 | Valid | 98 | 0.96138 | 0.33732 | 0.33732 | 35.0871 | 35.0871
402 | 402 | 4010 | 662 | 0.5335 | 62226.8 | 1.2987 | Valid | 98 | 0.96138 | 0.33732 | 0.33732 | 35.0871 | 35.0871
403 | 403 | 4020 | 657 | 0.5295 | 62787.54 | 1.2941 | Valid | 98 | 0.96138 | 0.33272 | 0.33272 | 34.6086 | 34.6086
404 | 404 | 4030 | 659 | 0.5311 | 62562.23 | 1.296 | Valid | 98 | 0.96138 | 0.33462 | 0.33462 | 34.8062 | 34.8062
405 | 405 | 4040 | 660 | 0.5319 | 62450.08 | 1.2969 | Valid | 98 | 0.96138 | 0.33552 | 0.33552 | 34.8998 | 34.8998
406 | 406 | 4050 | 659 | 0.5311 | 62562.23 | 1.296 | Valid | 98 | 0.96138 | 0.33462 | 0.33462 | 34.8062 | 34.8062
407 | 407 | 4060 | 656 | 0.5286 | 62914.87 | 1.2932 | Valid | 98 | 0.96138 | 0.33182 | 0.33182 | 34.515 | 34.515
408 | 408 | 4070 | 661 | 0.5327 | 62338.28 | 1.2978 | Valid | 98 | 0.96138 | 0.33642 | 0.33642 | 34.9934 | 34.9934
409 | 409 | 4080 | 663 | 0.5343 | 62115.67 | 1.2997 | Valid | 98 | 0.96138 | 0.33832 | 0.33832 | 35.1911 | 35.1911
410 | 410 | 4090 | 649 | 0.523 | 63717.02 | 1.2866 | Valid | 98 | 0.96138 | 0.32522 | 0.32522 | 33.8285 | 33.8285
411 | 411 | 4100 | 660 | 0.5319 | 62450.08 | 1.2969 | Valid | 98 | 0.96138 | 0.33552 | 0.33552 | 34.8998 | 34.8998
412 | 412 | 4110 | 660 | 0.5319 | 62450.08 | 1.2969 | Valid | 98 | 0.96138 | 0.33552 | 0.33552 | 34.8998 | 34.8998
413 | 413 | 4120 | 660 | 0.5319 | 62450.08 | 1.2969 | Valid | 98 | 0.96138 | 0.33552 | 0.33552 | 34.8998 | 34.8998
414 | 414 | 4130 | 654 | 0.527 | 63142.31 | 1.2913 | Valid | 98 | 0.96138 | 0.32992 | 0.32992 | 34.3173 | 34.3173
415 | 415 | 4140 | 672 | 0.5415 | 61130.19 | 1.3081 | Valid | 98 | 0.96138 | 0.34672 | 0.34672 | 36.0648 | 36.0648
416 | 416 | 4150 | 666 | 0.5367 | 61784.24 | 1.3025 | Valid | 98 | 0.96138 | 0.34112 | 0.34112 | 35.4823 | 35.4823
417 | 417 | 4160 | 669 | 0.5391 | 61455.76 | 1.3053 | Valid | 98 | 0.96138 | 0.34392 | 0.34392 | 35.7736 | 35.7736
418 | 418 | 4170 | 671 | 0.5407 | 61238.39 | 1.3071 | Valid | 98 | 0.96138 | 0.34572 | 0.34572 | 35.9608 | 35.9608
419 | 419 | 4180 | 671 | 0.5407 | 61238.39 | 1.3071 | Valid | 98 | 0.96138 | 0.34572 | 0.34572 | 35.9608 | 35.9608
420 | 420 | 4190 | 672 | 0.5415 | 61130.19 | 1.3081 | Valid | 98 | 0.96138 | 0.34672 | 0.34672 | 36.0648 | 36.0648
421 | 421 | 4200 | 673 | 0.5423 | 61022.31 | 1.309 | Valid | 98 | 0.96138 | 0.34762 | 0.34762 | 36.1584 | 36.1584
422 | 422 | 4210 | 670 | 0.5399 | 61346.92 | 1.3062 | Valid | 98 | 0.96138 | 0.34482 | 0.34482 | 35.8672 | 35.8672
423 | 423 | 4220 | 668 | 0.5383 | 61564.93 | 1.3043 | Valid | 98 | 0.96138 | 0.34292 | 0.34292 | 35.6696 | 35.6696
424 | 424 | 4230 | 670 | 0.5399 | 61346.92 | 1.3062 | Valid | 98 | 0.96138 | 0.34482 | 0.34482 | 35.8672 | 35.8672
425 | 425 | 4240 | 667 | 0.5375 | 61674.42 | 1.3034 | Valid | 98 | 0.96138 | 0.34202 | 0.34202 | 35.5759 | 35.5759
426 | 426 | 4250 | 720 | 0.5802 | 56252.33 | 1.3528 | Valid | 98 | 0.96138 | 0.39142 | 0.39142 | 40.7144 | 40.7144
427 | 427 | 4260 | 658 | 0.5303 | 62674.71 | 1.295 | Valid | 98 | 0.96138 | 0.33362 | 0.33362 | 34.7022 | 34.7022
428 | 428 | 4270 | 673 | 0.5423 | 61022.31 | 1.309 | Valid | 98 | 0.96138 | 0.34762 | 0.34762 | 36.1584 | 36.1584
429 | 429 | 4280 | 669 | 0.5391 | 61455.76 | 1.3053 | Valid | 98 | 0.96138 | 0.34392 | 0.34392 | 35.7736 | 35.7736
430 | 430 | 4290 | 669 | 0.5391 | 61455.76 | 1.3053 | Valid | 98 | 0.96138 | 0.34392 | 0.34392 | 35.7736 | 35.7736
431 | 431 | 4300 | 670 | 0.5399 | 61346.92 | 1.3062 | Valid | 98 | 0.96138 | 0.34482 | 0.34482 | 35.8672 | 35.8672
432 | 432 | 4310 | 675 | 0.544 | 60794.12 | 1.3109 | Valid | 98 | 0.96138 | 0.34952 | 0.34952 | 36.3561 | 36.3561
433 | 433 | 4320 | 673 | 0.5423 | 61022.31 | 1.309 | Valid | 98 | 0.96138 | 0.34762 | 0.34762 | 36.1584 | 36.1584
434 | 434 | 4330 | 673 | 0.5423 | 61022.31 | 1.309 | Valid | 98 | 0.96138 | 0.34762 | 0.34762 | 36.1584 | 36.1584
435 | 435 | 4340 | 663 | 0.5343 | 62115.67 | 1.2997 | Valid | 98 | 0.96138 | 0.33832 | 0.33832 | 35.1911 | 35.1911
436 | 436 | 4350 | 661 | 0.5327 | 62338.28 | 1.2978 | Valid | 98 | 0.96138 | 0.33642 | 0.33642 | 34.9934 | 34.9934
437 | 437 | 4360 | 661 | 0.5327 | 62338.28 | 1.2978 | Valid | 98 | 0.96138 | 0.33642 | 0.33642 | 34.9934 | 34.9934
438 | 438 | 4370 | 670 | 0.5399 | 61346.92 | 1.3062 | Valid | 98 | 0.96138 | 0.34482 | 0.34482 | 35.8672 | 35.8672
439 | 439 | 4380 | 675 | 0.544 | 60794.12 | 1.3109 | Valid | 98 | 0.96138 | 0.34952 | 0.34952 | 36.3561 | 36.3561
440 | 440 | 4390 | 682 | 0.5496 | 60052.4 | 1.3174 | Valid | 98 | 0.96138 | 0.35602 | 0.35602 | 37.0322 | 37.0322
441 | 441 | 4400 | 676 | 0.5448 | 60687.22 | 1.3118 | Valid | 98 | 0.96138 | 0.35042 | 0.35042 | 36.4497 | 36.4497
442 | 442 | 4410 | 678 | 0.5464 | 60474.38 | 1.3137 | Valid | 98 | 0.96138 | 0.35232 | 0.35232 | 36.6473 | 36.6473
443 | 443 | 4420 | 719 | 0.5794 | 56346.57 | 1.3519 | Valid | 98 | 0.96138 | 0.39052 | 0.39052 | 40.6208 | 40.6208
444 | 444 | 4430 | 678 | 0.5464 | 60474.38 | 1.3137 | Valid | 98 | 0.96138 | 0.35232 | 0.35232 | 36.6473 | 36.6473
445 | 445 | 4440 | 683 | 0.5504 | 59947.67 | 1.3183 | Valid | 98 | 0.96138 | 0.35692 | 0.35692 | 37.1258 | 37.1258
446 | 446 | 4450 | 678 | 0.5464 | 60474.38 | 1.3137 | Valid | 98 | 0.96138 | 0.35232 | 0.35232 | 36.6473 | 36.6473
447 | 447 | 4460 | 677 | 0.5456 | 60580.65 | 1.3127 | Valid | 98 | 0.96138 | 0.35132 | 0.35132 | 36.5433 | 36.5433
448 | 448 | 4470 | 681 | 0.5488 | 60157.43 | 1.3165 | Valid | 98 | 0.96138 | 0.35512 | 0.35512 | 36.9386 | 36.9386
449 | 449 | 4480 | 689 | 0.5552 | 59325.65 | 1.3239 | Valid | 98 | 0.96138 | 0.36252 | 0.36252 | 37.7083 | 37.7083
450 | 450 | 4490 | 681 | 0.5488 | 60157.43 | 1.3165 | Valid | 98 | 0.96138 | 0.35512 | 0.35512 | 36.9386 | 36.9386
451 | 451 | 4500 | 679 | 0.5472 | 60368.42 | 1.3146 | Valid | 98 | 0.96138 | 0.35322 | 0.35322 | 36.7409 | 36.7409
452 | 452 | 4510 | 683 | 0.5504 | 59947.67 | 1.3183 | Valid | 98 | 0.96138 | 0.35692 | 0.35692 | 37.1258 | 37.1258
453 | 453 | 4520 | 682 | 0.5496 | 60052.4 | 1.3174 | Valid | 98 | 0.96138 | 0.35602 | 0.35602 | 37.0322 | 37.0322
454 | 454 | 4530 | 677 | 0.5456 | 60580.65 | 1.3127 | Valid | 98 | 0.96138 | 0.35132 | 0.35132 | 36.5433 | 36.5433
455 | 455 | 4540 | 679 | 0.5472 | 60368.42 | 1.3146 | Valid | 98 | 0.96138 | 0.35322 | 0.35322 | 36.7409 | 36.7409
456 | 456 | 4550 | 678 | 0.5464 | 60474.38 | 1.3137 | Valid | 98 | 0.96138 | 0.35232 | 0.35232 | 36.6473 | 36.6473
457 | 457 | 4560 | 675 | 0.544 | 60794.12 | 1.3109 | Valid | 98 | 0.96138 | 0.34952 | 0.34952 | 36.3561 | 36.3561
458 | 458 | 4570 | 672 | 0.5415 | 61130.19 | 1.3081 | Valid | 98 | 0.96138 | 0.34672 | 0.34672 | 36.0648 | 36.0648
459 | 459 | 4580 | 673 | 0.5423 | 61022.31 | 1.309 | Valid | 98 | 0.96138 | 0.34762 | 0.34762 | 36.1584 | 36.1584
460 | 460 | 4590 | 677 | 0.5456 | 60580.65 | 1.3127 | Valid | 98 | 0.96138 | 0.35132 | 0.35132 | 36.5433 | 36.5433
461 | 461 | 4600 | 678 | 0.5464 | 60474.38 | 1.3137 | Valid | 98 | 0.96138 | 0.35232 | 0.35232 | 36.6473 | 36.6473
462 | 462 | 4610 | 677 | 0.5456 | 60580.65 | 1.3127 | Valid | 98 | 0.96138 | 0.35132 | 0.35132 | 36.5433 | 36.5433
463 | 463 | 4620 | 676 | 0.5448 | 60687.22 | 1.3118 | Valid | 98 | 0.96138 | 0.35042 | 0.35042 | 36.4497 | 36.4497
464 | 464 | 4630 | 686 | 0.5528 | 59635.31 | 1.3211 | Valid | 98 | 0.96138 | 0.35972 | 0.35972 | 37.417 | 37.417
465 | 465 | 4640 | 676 | 0.5448 | 60687.22 | 1.3118 | Valid | 98 | 0.96138 | 0.35042 | 0.35042 | 36.4497 | 36.4497
466 | 466 | 4650 | 678 | 0.5464 | 60474.38 | 1.3137 | Valid | 98 | 0.96138 | 0.35232 | 0.35232 | 36.6473 | 36.6473
467 | 467 | 4660 | 675 | 0.544 | 60794.12 | 1.3109 | Valid | 98 | 0.96138 | 0.34952 | 0.34952 | 36.3561 | 36.3561
468 | 468 | 4670 | 682 | 0.5496 | 60052.4 | 1.3174 | Valid | 98 | 0.96138 | 0.35602 | 0.35602 | 37.0322 | 37.0322
469 | 469 | 4680 | 678 | 0.5464 | 60474.38 | 1.3137 | Valid | 98 | 0.96138 | 0.35232 | 0.35232 | 36.6473 | 36.6473
470 | 470 | 4690 | 678 | 0.5464 | 60474.38 | 1.3137 | Valid | 98 | 0.96138 | 0.35232 | 0.35232 | 36.6473 | 36.6473
471 | 471 | 4700 | 682 | 0.5496 | 60052.4 | 1.3174 | Valid | 98 | 0.96138 | 0.35602 | 0.35602 | 37.0322 | 37.0322
472 | 472 | 4710 | 678 | 0.5464 | 60474.38 | 1.3137 | Valid | 98 | 0.96138 | 0.35232 | 0.35232 | 36.6473 | 36.6473
473 | 473 | 4720 | 670 | 0.5399 | 61346.92 | 1.3062 | Valid | 98 | 0.96138 | 0.34482 | 0.34482 | 35.8672 | 35.8672
474 | 474 | 4730 | 663 | 0.5343 | 62115.67 | 1.2997 | Valid | 98 | 0.96138 | 0.33832 | 0.33832 | 35.1911 | 35.1911
475 | 475 | 4740 | 667 | 0.5375 | 61674.42 | 1.3034 | Valid | 98 | 0.96138 | 0.34202 | 0.34202 | 35.5759 | 35.5759
476 | 476 | 4750 | 656 | 0.5286 | 62914.87 | 1.2932 | Valid | 98 | 0.96138 | 0.33182 | 0.33182 | 34.515 | 34.515
477 | 477 | 4760 | 662 | 0.5335 | 62226.8 | 1.2987 | Valid | 98 | 0.96138 | 0.33732 | 0.33732 | 35.0871 | 35.0871
478 | 478 | 4770 | 665 | 0.5359 | 61894.38 | 1.3015 | Valid | 98 | 0.96138 | 0.34012 | 0.34012 | 35.3783 | 35.3783
479 | 479 | 4780 | 665 | 0.5359 | 61894.38 | 1.3015 | Valid | 98 | 0.96138 | 0.34012 | 0.34012 | 35.3783 | 35.3783
480 | 480 | 4790 | 667 | 0.5375 | 61674.42 | 1.3034 | Valid | 98 | 0.96138 | 0.34202 | 0.34202 | 35.5759 | 35.5759
481 | 481 | 4800 | 672 | 0.5415 | 61130.19 | 1.3081 | Valid | 98 | 0.96138 | 0.34672 | 0.34672 | 36.0648 | 36.0648
482 | 482 | 4810 | 675 | 0.544 | 60794.12 | 1.3109 | Valid | 98 | 0.96138 | 0.34952 | 0.34952 | 36.3561 | 36.3561
483 | 483 | 4820 | 677 | 0.5456 | 60580.65 | 1.3127 | Valid | 98 | 0.96138 | 0.35132 | 0.35132 | 36.5433 | 36.5433
484 | 484 | 4830 | 679 | 0.5472 | 60368.42 | 1.3146 | Valid | 98 | 0.96138 | 0.35322 | 0.35322 | 36.7409 | 36.7409
485 | 485 | 4840 | 677 | 0.5456 | 60580.65 | 1.3127 | Valid | 98 | 0.96138 | 0.35132 | 0.35132 | 36.5433 | 36.5433
486 | 486 | 4850 | 674 | 0.5432 | 60901.33 | 1.3099 | Valid | 98 | 0.96138 | 0.34852 | 0.34852 | 36.2521 | 36.2521
487 | 487 | 4860 | 666 | 0.5367 | 61784.24 | 1.3025 | Valid | 98 | 0.96138 | 0.34112 | 0.34112 | 35.4823 | 35.4823
488 | 488 | 4870 | 665 | 0.5359 | 61894.38 | 1.3015 | Valid | 98 | 0.96138 | 0.34012 | 0.34012 | 35.3783 | 35.3783
489 | 489 | 4880 | 671 | 0.5407 | 61238.39 | 1.3071 | Valid | 98 | 0.96138 | 0.34572 | 0.34572 | 35.9608 | 35.9608
490 | 490 | 4890 | 677 | 0.5456 | 60580.65 | 1.3127 | Valid | 98 | 0.96138 | 0.35132 | 0.35132 | 36.5433 | 36.5433
491 | 491 | 4900 | 680 | 0.548 | 60262.77 | 1.3155 | Valid | 98 | 0.96138 | 0.35412 | 0.35412 | 36.8346 | 36.8346
492 | 492 | 4910 | 681 | 0.5488 | 60157.43 | 1.3165 | Valid | 98 | 0.96138 | 0.35512 | 0.35512 | 36.9386 | 36.9386
493 | 493 | 4920 | 678 | 0.5464 | 60474.38 | 1.3137 | Valid | 98 | 0.96138 | 0.35232 | 0.35232 | 36.6473 | 36.6473
494 | 494 | 4930 | 678 | 0.5464 | 60474.38 | 1.3137 | Valid | 98 | 0.96138 | 0.35232 | 0.35232 | 36.6473 | 36.6473
495 | 495 | 4940 | 682 | 0.5496 | 60052.4 | 1.3174 | Valid | 98 | 0.96138 | 0.35602 | 0.35602 | 37.0322 | 37.0322
496 | 496 | 4950 | 682 | 0.5496 | 60052.4 | 1.3174 | Valid | 98 | 0.96138 | 0.35602 | 0.35602 | 37.0322 | 37.0322
497 | 497 | 4960 | 682 | 0.5496 | 60052.4 | 1.3174 | Valid | 98 | 0.96138 | 0.35602 | 0.35602 | 37.0322 | 37.0322
498 | 498 | 4970 | 683 | 0.5504 | 59947.67 | 1.3183 | Valid | 98 | 0.96138 | 0.35692 | 0.35692 | 37.1258 | 37.1258
499 | 499 | 4980 | 686 | 0.5528 | 59635.31 | 1.3211 | Valid | 98 | 0.96138 | 0.35972 | 0.35972 | 37.417 | 37.417
500 | 500 | 4990 | 691 | 0.5568 | 59120.69 | 1.3258 | Valid | 98 | 0.96138 | 0.36442 | 0.36442 | 37.9059 | 37.9059
501 | 501 | 5000 | 688 | 0.5544 | 59428.57 | 1.323 | Valid | 98 | 0.96138 | 0.36162 | 0.36162 | 37.6147 | 37.6147
502 | 502 | 5010 | 688 | 0.5544 | 59428.57 | 1.323 | Valid | 98 | 0.96138 | 0.36162 | 0.36162 | 37.6147 | 37.6147
503 | 503 | 5020 | 688 | 0.5544 | 59428.57 | 1.323 | Valid | 98 | 0.96138 | 0.36162 | 0.36162 | 37.6147 | 37.6147
504 | 504 | 5030 | 691 | 0.5568 | 59120.69 | 1.3258 | Valid | 98 | 0.96138 | 0.36442 | 0.36442 | 37.9059 | 37.9059
505 | 505 | 5040 | 691 | 0.5568 | 59120.69 | 1.3258 | Valid | 98 | 0.96138 | 0.36442 | 0.36442 | 37.9059 | 37.9059
506 | 506 | 5050 | 689 | 0.5552 | 59325.65 | 1.3239 | Valid | 98 | 0.96138 | 0.36252 | 0.36252 | 37.7083 | 37.7083
507 | 507 | 5060 | 688 | 0.5544 | 59428.57 | 1.323 | Valid | 98 | 0.96138 | 0.36162 | 0.36162 | 37.6147 | 37.6147
508 | 508 | 5070 | 684 | 0.5512 | 59843.25 | 1.3192 | Valid | 98 | 0.96138 | 0.35782 | 0.35782 | 37.2194 | 37.2194
509 | 509 | 5080 | 688 | 0.5544 | 59428.57 | 1.323 | Valid | 98 | 0.96138 | 0.36162 | 0.36162 | 37.6147 | 37.6147
510 | 510 | 5090 | 688 | 0.5544 | 59428.57 | 1.323 | Valid | 98 | 0.96138 | 0.36162 | 0.36162 | 37.6147 | 37.6147
511 | 511 | 5100 | 679 | 0.5472 | 60368.42 | 1.3146 | Valid | 98 | 0.96138 | 0.35322 | 0.35322 | 36.7409 | 36.7409
512 | 512 | 5110 | 686 | 0.5528 | 59635.31 | 1.3211 | Valid | 98 | 0.96138 | 0.35972 | 0.35972 | 37.417 | 37.417
513 | 513 | 5120 | 688 | 0.5544 | 59428.57 | 1.323 | Valid | 98 | 0.96138 | 0.36162 | 0.36162 | 37.6147 | 37.6147
514 | 514 | 5130 | 688 | 0.5544 | 59428.57 | 1.323 | Valid | 98 | 0.96138 | 0.36162 | 0.36162 | 37.6147 | 37.6147
515 | 515 | 5140 | 688 | 0.5544 | 59428.57 | 1.323 | Valid | 98 | 0.96138 | 0.36162 | 0.36162 | 37.6147 | 37.6147
516 | 516 | 5150 | 688 | 0.5544 | 59428.57 | 1.323 | Valid | 98 | 0.96138 | 0.36162 | 0.36162 | 37.6147 | 37.6147
517 | 517 | 5160 | 687 | 0.5536 | 59531.79 | 1.322 | Valid | 98 | 0.96138 | 0.36062 | 0.36062 | 37.5107 | 37.5107
518 | 518 | 5170 | 688 | 0.5544 | 59428.57 | 1.323 | Valid | 98 | 0.96138 | 0.36162 | 0.36162 | 37.6147 | 37.6147
519 | 519 | 5180 | 688 | 0.5544 | 59428.57 | 1.323 | Valid | 98 | 0.96138 | 0.36162 | 0.36162 | 37.6147 | 37.6147
520 | 520 | 5190 | 690 | 0.556 | 59223.02 | 1.3248 | Valid | 98 | 0.96138 | 0.36342 | 0.36342 | 37.8019 | 37.8019
521 | 521 | 5200 | 698 | 0.5625 | 58400 | 1.3323 | Valid | 98 | 0.96138 | 0.37092 | 0.37092 | 38.582 | 38.582
522 | 522 | 5210 | 699 | 0.5633 | 58300.02 | 1.3332 | Valid | 98 | 0.96138 | 0.37182 | 0.37182 | 38.6757 | 38.6757
523 | 523 | 5220 | 702 | 0.5657 | 58001.77 | 1.336 | Valid | 98 | 0.96138 | 0.37462 | 0.37462 | 38.9669 | 38.9669
524 | 524 | 5230 | 695 | 0.5601 | 58701.66 | 1.3295 | Valid | 98 | 0.96138 | 0.36812 | 0.36812 | 38.2908 | 38.2908
525 | 525 | 5240 | 701 | 0.5649 | 58100.9 | 1.3351 | Valid | 98 | 0.96138 | 0.37372 | 0.37372 | 38.8733 | 38.8733
526 | 526 | 5250 | 699 | 0.5633 | 58300.02 | 1.3332 | Valid | 98 | 0.96138 | 0.37182 | 0.37182 | 38.6757 | 38.6757
527 | 527 | 5260 | 701 | 0.5649 | 58100.9 | 1.3351 | Valid | 98 | 0.96138 | 0.37372 | 0.37372 | 38.8733 | 38.8733
528 | 528 | 5270 | 702 | 0.5657 | 58001.77 | 1.336 | Valid | 98 | 0.96138 | 0.37462 | 0.37462 | 38.9669 | 38.9669
529 | 529 | 5280 | 703 | 0.5665 | 57902.91 | 1.337 | Valid | 98 | 0.96138 | 0.37562 | 0.37562 | 39.0709 | 39.0709
530 | 530 | 5290 | 699 | 0.5633 | 58300.02 | 1.3332 | Valid | 98 | 0.96138 | 0.37182 | 0.37182 | 38.6757 | 38.6757
531 | 531 | 5300 | 702 | 0.5657 | 58001.77 | 1.336 | Valid | 98 | 0.96138 | 0.37462 | 0.37462 | 38.9669 | 38.9669
532 | 532 | 5310 | 714 | 0.5754 | 56821.69 | 1.3472 | Valid | 98 | 0.96138 | 0.38582 | 0.38582 | 40.1319 | 40.1319
533 | 533 | 5320 | 704 | 0.5673 | 57804.34 | 1.3379 | Valid | 98 | 0.96138 | 0.37652 | 0.37652 | 39.1645 | 39.1645
534 | 534 | 5330 | 704 | 0.5673 | 57804.34 | 1.3379 | Valid | 98 | 0.96138 | 0.37652 | 0.37652 | 39.1645 | 39.1645
535 | 535 | 5340 | 702 | 0.5657 | 58001.77 | 1.336 | Valid | 98 | 0.96138 | 0.37462 | 0.37462 | 38.9669 | 38.9669
536 | 536 | 5350 | 701 | 0.5649 | 58100.9 | 1.3351 | Valid | 98 | 0.96138 | 0.37372 | 0.37372 | 38.8733 | 38.8733
537 | 537 | 5360 | 706 | 0.5689 | 57608.02 | 1.3398 | Valid | 98 | 0.96138 | 0.37842 | 0.37842 | 39.3622 | 39.3622
538 | 538 | 5370 | 705 | 0.5681 | 57706.04 | 1.3388 | Valid | 98 | 0.96138 | 0.37742 | 0.37742 | 39.2581 | 39.2581
539 | 539 | 5380 | 703 | 0.5665 | 57902.91 | 1.337 | Valid | 98 | 0.96138 | 0.37562 | 0.37562 | 39.0709 | 39.0709
540 | 540 | 5390 | 704 | 0.5673 | 57804.34 | 1.3379 | Valid | 98 | 0.96138 | 0.37652 | 0.37652 | 39.1645 | 39.1645
541 | 541 | 5400 | 705 | 0.5681 | 57706.04 | 1.3388 | Valid | 98 | 0.96138 | 0.37742 | 0.37742 | 39.2581 | 39.2581
542 | 542 | 5410 | 706 | 0.5689 | 57608.02 | 1.3398 | Valid | 98 | 0.96138 | 0.37842 | 0.37842 | 39.3622 | 39.3622
543 | 543 | 5420 | 704 | 0.5673 | 57804.34 | 1.3379 | Valid | 98 | 0.96138 | 0.37652 | 0.37652 | 39.1645 | 39.1645
544 | 544 | 5430 | 705 | 0.5681 | 57706.04 | 1.3388 | Valid | 98 | 0.96138 | 0.37742 | 0.37742 | 39.2581 | 39.2581
545 | 545 | 5440 | 698 | 0.5625 | 58400 | 1.3323 | Valid | 98 | 0.96138 | 0.37092 | 0.37092 | 38.582 | 38.582
546 | 546 | 5450 | 710 | 0.5722 | 57206.57 | 1.3435 | Valid | 98 | 0.96138 | 0.38212 | 0.38212 | 39.747 | 39.747
547 | 547 | 5460 | 714 | 0.5754 | 56821.69 | 1.3472 | Valid | 98 | 0.96138 | 0.38582 | 0.38582 | 40.1319 | 40.1319
548 | 548 | 5470 | 712 | 0.5738 | 57013.59 | 1.3453 | Valid | 98 | 0.96138 | 0.38392 | 0.38392 | 39.9343 | 39.9343
549 | 549 | 5480 | 710 | 0.5722 | 57206.57 | 1.3435 | Valid | 98 | 0.96138 | 0.38212 | 0.38212 | 39.747 | 39.747
550 | 550 | 5490 | 722 | 0.5818 | 56064.63 | 1.3547 | Valid | 98 | 0.96138 | 0.39332 | 0.39332 | 40.912 | 40.912
551 | 551 | 5500 | 725 | 0.5842 | 55785.01 | 1.3575 | Valid | 98 | 0.96138 | 0.39612 | 0.39612 | 41.2033 | 41.2033
552 | 552 | 5510 | 726 | 0.5851 | 55680.74 | 1.3584 | Valid | 98 | 0.96138 | 0.39702 | 0.39702 | 41.2969 | 41.2969
553 | 553 | 5520 | 730 | 0.5883 | 55312.6 | 1.3621 | Valid | 98 | 0.96138 | 0.40072 | 0.40072 | 41.6817 | 41.6817
554 | 554 | 5530 | 738 | 0.5947 | 54588.2 | 1.3696 | Valid | 98 | 0.96138 | 0.40822 | 0.40822 | 42.4619 | 42.4619
555 | 555 | 5540 | 735 | 0.5923 | 54858.01 | 1.3668 | Valid | 98 | 0.96138 | 0.40542 | 0.40542 | 42.1706 | 42.1706
556 | 556 | 5550 | 737 | 0.5939 | 54677.89 | 1.3686 | Valid | 98 | 0.96138 | 0.40722 | 0.40722 | 42.3579 | 42.3579
557 | 557 | 5560 | 735 | 0.5923 | 54858.01 | 1.3668 | Valid | 98 | 0.96138 | 0.40542 | 0.40542 | 42.1706 | 42.1706
558 | 558 | 5570 | 729 | 0.5875 | 55404.26 | 1.3612 | Valid | 98 | 0.96138 | 0.39982 | 0.39982 | 41.5881 | 41.5881
559 | 559 | 5580 | 723 | 0.5826 | 55971.16 | 1.3556 | Valid | 98 | 0.96138 | 0.39422 | 0.39422 | 41.0056 | 41.0056
560 | 560 | 5590 | 722 | 0.5818 | 56064.63 | 1.3547 | Valid | 98 | 0.96138 | 0.39332 | 0.39332 | 40.912 | 40.912
561 | 561 | 5600 | 717 | 0.5778 | 56535.83 | 1.35 | Valid | 98 | 0.96138 | 0.38862 | 0.38862 | 40.4231 | 40.4231
562 | 562 | 5610 | 714 | 0.5754 | 56821.69 | 1.3472 | Valid | 98 | 0.96138 | 0.38582 | 0.38582 | 40.1319 | 40.1319
563 | 563 | 5620 | 711 | 0.573 | 57109.95 | 1.3444 | Valid | 98 | 0.96138 | 0.38302 | 0.38302 | 39.8406 | 39.8406
564 | 564 | 5630 | 714 | 0.5754 | 56821.69 | 1.3472 | Valid | 98 | 0.96138 | 0.38582 | 0.38582 | 40.1319 | 40.1319
565 | 565 | 5640 | 713 | 0.5746 | 56917.51 | 1.3463 | Valid | 98 | 0.96138 | 0.38492 | 0.38492 | 40.0383 | 40.0383
566 | 566 | 5650 | 723 | 0.5826 | 55971.16 | 1.3556 | Valid | 98 | 0.96138 | 0.39422 | 0.39422 | 41.0056 | 41.0056
567 | 567 | 5660 | 733 | 0.5907 | 55039.11 | 1.3649 | Valid | 98 | 0.96138 | 0.40352 | 0.40352 | 41.973 | 41.973
568 | 568 | 5670 | 737 | 0.5939 | 54677.89 | 1.3686 | Valid | 98 | 0.96138 | 0.40722 | 0.40722 | 42.3579 | 42.3579
569 | 569 | 5680 | 737 | 0.5939 | 54677.89 | 1.3686 | Valid | 98 | 0.96138 | 0.40722 | 0.40722 | 42.3579 | 42.3579
570 | 570 | 5690 | 735 | 0.5923 | 54858.01 | 1.3668 | Valid | 98 | 0.96138 | 0.40542 | 0.40542 | 42.1706 | 42.1706
571 | 571 | 5700 | 724 | 0.5834 | 55877.96 | 1.3565 | Valid | 98 | 0.96138 | 0.39512 | 0.39512 | 41.0993 | 41.0993
572 | 572 | 5710 | 730 | 0.5883 | 55312.6 | 1.3621 | Valid | 98 | 0.96138 | 0.40072 | 0.40072 | 41.6817 | 41.6817
573 | 573 | 5720 | 724 | 0.5834 | 55877.96 | 1.3565 | Valid | 98 | 0.96138 | 0.39512 | 0.39512 | 41.0993 | 41.0993
574 | 574 | 5730 | 722 | 0.5818 | 56064.63 | 1.3547 | Valid | 98 | 0.96138 | 0.39332 | 0.39332 | 40.912 | 40.912
575 | 575 | 5740 | 720 | 0.5802 | 56252.33 | 1.3528 | Valid | 98 | 0.96138 | 0.39142 | 0.39142 | 40.7144 | 40.7144
576 | 576 | 5750 | 730 | 0.5883 | 55312.6 | 1.3621 | Valid | 98 | 0.96138 | 0.40072 | 0.40072 | 41.6817 | 41.6817
577 | 577 | 5760 | 730 | 0.5883 | 55312.6 | 1.3621 | Valid | 98 | 0.96138 | 0.40072 | 0.40072 | 41.6817 | 41.6817
578 | 578 | 5770 | 729 | 0.5875 | 55404.26 | 1.3612 | Valid | 98 | 0.96138 | 0.39982 | 0.39982 | 41.5881 | 41.5881
579 | 579 | 5780 | 730 | 0.5883 | 55312.6 | 1.3621 | Valid | 98 | 0.96138 | 0.40072 | 0.40072 | 41.6817 | 41.6817
580 | 580 | 5790 | 731 | 0.5891 | 55221.18 | 1.3631 | Valid | 98 | 0.96138 | 0.40172 | 0.40172 | 41.7858 | 41.7858
581 | 581 | 5800 | 729 | 0.5875 | 55404.26 | 1.3612 | Valid | 98 | 0.96138 | 0.39982 | 0.39982 | 41.5881 | 41.5881
582 | 582 | 5810 | 730 | 0.5883 | 55312.6 | 1.3621 | Valid | 98 | 0.96138 | 0.40072 | 0.40072 | 41.6817 | 41.6817
583 | 583 | 5820 | 725 | 0.5842 | 55785.01 | 1.3575 | Valid | 98 | 0.96138 | 0.39612 | 0.39612 | 41.2033 | 41.2033
584 | 584 | 5830 | 723 | 0.5826 | 55971.16 | 1.3556 | Valid | 98 | 0.96138 | 0.39422 | 0.39422 | 41.0056 | 41.0056
585 | 585 | 5840 | 723 | 0.5826 | 55971.16 | 1.3556 | Valid | 98 | 0.96138 | 0.39422 | 0.39422 | 41.0056 | 41.0056
586 | 586 | 5850 | 725 | 0.5842 | 55785.01 | 1.3575 | Valid | 98 | 0.96138 | 0.39612 | 0.39612 | 41.2033 | 41.2033
587 | 587 | 5860 | 720 | 0.5802 | 56252.33 | 1.3528 | Valid | 98 | 0.96138 | 0.39142 | 0.39142 | 40.7144 | 40.7144
588 | 588 | 5870 | 719 | 0.5794 | 56346.57 | 1.3519 | Valid | 98 | 0.96138 | 0.39052 | 0.39052 | 40.6208 | 40.6208
589 | 589 | 5880 | 716 | 0.577 | 56630.85 | 1.3491 | Valid | 98 | 0.96138 | 0.38772 | 0.38772 | 40.3295 | 40.3295
590 | 590 | 5890 | 720 | 0.5802 | 56252.33 | 1.3528 | Valid | 98 | 0.96138 | 0.39142 | 0.39142 | 40.7144 | 40.7144
591 | 591 | 5900 | 731 | 0.5891 | 55221.18 | 1.3631 | Valid | 98 | 0.96138 | 0.40172 | 0.40172 | 41.7858 | 41.7858
592 | 592 | 5910 | 722 | 0.5818 | 56064.63 | 1.3547 | Valid | 98 | 0.96138 | 0.39332 | 0.39332 | 40.912 | 40.912
593 | 593 | 5920 | 721 | 0.581 | 56158.35 | 1.3537 | Valid | 98 | 0.96138 | 0.39232 | 0.39232 | 40.808 | 40.808
594 | 594 | 5930 | 724 | 0.5834 | 55877.96 | 1.3565 | Valid | 98 | 0.96138 | 0.39512 | 0.39512 | 41.0993 | 41.0993
595 | 595 | 5940 | 720 | 0.5802 | 56252.33 | 1.3528 | Valid | 98 | 0.96138 | 0.39142 | 0.39142 | 40.7144 | 40.7144
596 | 596 | 5950 | 720 | 0.5802 | 56252.33 | 1.3528 | Valid | 98 | 0.96138 | 0.39142 | 0.39142 | 40.7144 | 40.7144
597 | 597 | 5960 | 721 | 0.581 | 56158.35 | 1.3537 | Valid | 98 | 0.96138 | 0.39232 | 0.39232 | 40.808 | 40.808
598 | 598 | 5970 | 698 | 0.5625 | 58400 | 1.3323 | Valid | 98 | 0.96138 | 0.37092 | 0.37092 | 38.582 | 38.582
599 | 599 | 5980 | 720 | 0.5802 | 56252.33 | 1.3528 | Valid | 98 | 0.96138 | 0.39142 | 0.39142 | 40.7144 | 40.7144
600 | 600 | 5990 | 724 | 0.5834 | 55877.96 | 1.3565 | Valid | 98 | 0.96138 | 0.39512 | 0.39512 | 41.0993 | 41.0993
601 | 601 | 6000 | 720 | 0.5802 | 56252.33 | 1.3528 | Valid | 98 | 0.96138 | 0.39142 | 0.39142 | 40.7144 | 40.7144
602 | 602 | 6010 | 726 | 0.5851 | 55680.74 | 1.3584 | Valid | 98 | 0.96138 | 0.39702 | 0.39702 | 41.2969 | 41.2969
603 | 603 | 6020 | 725 | 0.5842 | 55785.01 | 1.3575 | Valid | 98 | 0.96138 | 0.39612 | 0.39612 | 41.2033 | 41.2033
604 | 604 | 6030 | 729 | 0.5875 | 55404.26 | 1.3612 | Valid | 98 | 0.96138 | 0.39982 | 0.39982 | 41.5881 | 41.5881
605 | 605 | 6040 | 725 | 0.5842 | 55785.01 | 1.3575 | Valid | 98 | 0.96138 | 0.39612 | 0.39612 | 41.2033 | 41.2033
606 | 606 | 6050 | 727 | 0.5859 | 55588.33 | 1.3593 | Valid | 98 | 0.96138 | 0.39792 | 0.39792 | 41.3905 | 41.3905
607 | 607 | 6060 | 742 | 0.5979 | 54231.81 | 1.3733 | Valid | 98 | 0.96138 | 0.41192 | 0.41192 | 42.8467 | 42.8467
608 | 608 | 6070 | 734 | 0.5915 | 54948.44 | 1.3658 | Valid | 98 | 0.96138 | 0.40442 | 0.40442 | 42.0666 | 42.0666
609 | 609 | 6080 | 742 | 0.5979 | 54231.81 | 1.3733 | Valid | 98 | 0.96138 | 0.41192 | 0.41192 | 42.8467 | 42.8467
610 | 610 | 6090 | 740 | 0.5963 | 54409.53 | 1.3714 | Valid | 98 | 0.96138 | 0.41002 | 0.41002 | 42.6491 | 42.6491
611 | 611 | 6100 | 736 | 0.5931 | 54767.83 | 1.3677 | Valid | 98 | 0.96138 | 0.40632 | 0.40632 | 42.2642 | 42.2642
612 | 612 | 6110 | 727 | 0.5859 | 55588.33 | 1.3593 | Valid | 98 | 0.96138 | 0.39792 | 0.39792 | 41.3905 | 41.3905
613 | 613 | 6120 | 723 | 0.5826 | 55971.16 | 1.3556 | Valid | 98 | 0.96138 | 0.39422 | 0.39422 | 41.0056 | 41.0056
614 | 614 | 6130 | 722 | 0.5818 | 56064.63 | 1.3547 | Valid | 98 | 0.96138 | 0.39332 | 0.39332 | 40.912 | 40.912
615 | 615 | 6140 | 720 | 0.5802 | 56252.33 | 1.3528 | Valid | 98 | 0.96138 | 0.39142 | 0.39142 | 40.7144 | 40.7144
616 | 616 | 6150 | 722 | 0.5818 | 56064.63 | 1.3547 | Valid | 98 | 0.96138 | 0.39332 | 0.39332 | 40.912 | 40.912
617 | 617 | 6160 | 723 | 0.5826 | 55971.16 | 1.3556 | Valid | 98 | 0.96138 | 0.39422 | 0.39422 | 41.0056 | 41.0056
618 | 618 | 6170 | 732 | 0.5899 | 55130.02 | 1.364 | Valid | 98 | 0.96138 | 0.40262 | 0.40262 | 41.8794 | 41.8794
619 | 619 | 6180 | 737 | 0.5939 | 54677.89 | 1.3686 | Valid | 98 | 0.96138 | 0.40722 | 0.40722 | 42.3579 | 42.3579
620 | 620 | 6190 | 738 | 0.5947 | 54588.2 | 1.3696 | Valid | 98 | 0.96138 | 0.40822 | 0.40822 | 42.4619 | 42.4619
621 | 621 | 6200 | 731 | 0.5891 | 55221.18 | 1.3631 | Valid | 98 | 0.96138 | 0.40172 | 0.40172 | 41.7858 | 41.7858
622 | 622 | 6210 | 715 | 0.5762 | 56726.14 | 1.3481 | Valid | 98 | 0.96138 | 0.38672 | 0.38672 | 40.2255 | 40.2255
623 | 623 | 6220 | 725 | 0.5842 | 55785.01 | 1.3575 | Valid | 98 | 0.96138 | 0.39612 | 0.39612 | 41.2033 | 41.2033
624 | 624 | 6230 | 731 | 0.5891 | 55221.18 | 1.3631 | Valid | 98 | 0.96138 | 0.40172 | 0.40172 | 41.7858 | 41.7858
625 | 625 | 6240 | 726 | 0.5851 | 55680.74 | 1.3584 | Valid | 98 | 0.96138 | 0.39702 | 0.39702 | 41.2969 | 41.2969
626 | 626 | 6250 | 726 | 0.5851 | 55680.74 | 1.3584 | Valid | 98 | 0.96138 | 0.39702 | 0.39702 | 41.2969 | 41.2969
627 | 627 | 6260 | 725 | 0.5842 | 55785.01 | 1.3575 | Valid | 98 | 0.96138 | 0.39612 | 0.39612 | 41.2033 | 41.2033
628 | 628 | 6270 | 727 | 0.5859 | 55588.33 | 1.3593 | Valid | 98 | 0.96138 | 0.39792 | 0.39792 | 41.3905 | 41.3905
629 | 629 | 6280 | 725 | 0.5842 | 55785.01 | 1.3575 | Valid | 98 | 0.96138 | 0.39612 | 0.39612 | 41.2033 | 41.2033
630 | 630 | 6290 | 738 | 0.5947 | 54588.2 | 1.3696 | Valid | 98 | 0.96138 | 0.40822 | 0.40822 | 42.4619 | 42.4619
631 | 631 | 6300 | 737 | 0.5939 | 54677.89 | 1.3686 | Valid | 98 | 0.96138 | 0.40722 | 0.40722 | 42.3579 | 42.3579
632 | 632 | 6310 | 738 | 0.5947 | 54588.2 | 1.3696 | Valid | 98 | 0.96138 | 0.40822 | 0.40822 | 42.4619 | 42.4619
633 | 633 | 6320 | 741 | 0.5971 | 54320.55 | 1.3724 | Valid | 98 | 0.96138 | 0.41102 | 0.41102 | 42.7531 | 42.7531
634 | 634 | 6330 | 732 | 0.5899 | 55130.02 | 1.364 | Valid | 98 | 0.96138 | 0.40262 | 0.40262 | 41.8794 | 41.8794
635 | 635 | 6340 | 729 | 0.5875 | 55404.26 | 1.3612 | Valid | 98 | 0.96138 | 0.39982 | 0.39982 | 41.5881 | 41.5881
636 | 636 | 6350 | 733 | 0.5907 | 55039.11 | 1.3649 | Valid | 98 | 0.96138 | 0.40352 | 0.40352 | 41.973 | 41.973
637 | 637 | 6360 | 730 | 0.5883 | 55312.6 | 1.3621 | Valid | 98 | 0.96138 | 0.40072 | 0.40072 | 41.6817 | 41.6817
638 | 638 | 6370 | 741 | 0.5971 | 54320.55 | 1.3724 | Valid | 98 | 0.96138 | 0.41102 | 0.41102 | 42.7531 | 42.7531
639 | 639 | 6380 | 711 | 0.573 | 57109.95 | 1.3444 | Valid | 98 | 0.96138 | 0.38302 | 0.38302 | 39.8406 | 39.8406
640 | 640 | 6390 | 741 | 0.5971 | 54320.55 | 1.3724 | Valid | 98 | 0.96138 | 0.41102 | 0.41102 | 42.7531 | 42.7531
641 | 641 | 6400 | 746 | 0.6012 | 53868.26 | 1.377 | Valid | 98 | 0.96138 | 0.41562 | 0.41562 | 43.2316 | 43.2316
642 | 642 | 6410 | 747 | 0.602 | 53780.73 | 1.378 | Valid | 98 | 0.96138 | 0.41662 | 0.41662 | 43.3356 | 43.3356
643 | 643 | 6420 | 745 | 0.6004 | 53956.03 | 1.3761 | Valid | 98 | 0.96138 | 0.41472 | 0.41472 | 43.138 | 43.138
644 | 644 | 6430 | 736 | 0.5931 | 54767.83 | 1.3677 | Valid | 98 | 0.96138 | 0.40632 | 0.40632 | 42.2642 | 42.2642
645 | 645 | 6440 | 737 | 0.5939 | 54677.89 | 1.3686 | Valid | 98 | 0.96138 | 0.40722 | 0.40722 | 42.3579 | 42.3579
646 | 646 | 6450 | 730 | 0.5883 | 55312.6 | 1.3621 | Valid | 98 | 0.96138 | 0.40072 | 0.40072 | 41.6817 | 41.6817
647 | 647 | 6460 | 731 | 0.5891 | 55221.18 | 1.3631 | Valid | 98 | 0.96138 | 0.40172 | 0.40172 | 41.7858 | 41.7858
648 | 648 | 6470 | 736 | 0.5931 | 54767.83 | 1.3677 | Valid | 98 | 0.96138 | 0.40632 | 0.40632 | 42.2642 | 42.2642
649 | 649 | 6480 | 729 | 0.5875 | 55404.26 | 1.3612 | Valid | 98 | 0.96138 | 0.39982 | 0.39982 | 41.5881 | 41.5881
650 | 650 | 6490 | 729 | 0.5875 | 55404.26 | 1.3612 | Valid | 98 | 0.96138 | 0.39982 | 0.39982 | 41.5881 | 41.5881
651 | 651 | 6500 | 726 | 0.5851 | 55680.74 | 1.3584 | Valid | 98 | 0.96138 | 0.39702 | 0.39702 | 41.2969 | 41.2969
652 | 652 | 6510 | 729 | 0.5875 | 55404.26 | 1.3612 | Valid | 98 | 0.96138 | 0.39982 | 0.39982 | 41.5881 | 41.5881
653 | 653 | 6520 | 733 | 0.5907 | 55039.11 | 1.3649 | Valid | 98 | 0.96138 | 0.40352 | 0.40352 | 41.973 | 41.973
654 | 654 | 6530 | 727 | 0.5859 | 55588.33 | 1.3593 | Valid | 98 | 0.96138 | 0.39792 | 0.39792 | 41.3905 | 41.3905
655 | 655 | 6540 | 727 | 0.5859 | 55588.33 | 1.3593 | Valid | 98 | 0.96138 | 0.39792 | 0.39792 | 41.3905 | 41.3905
656 | 656 | 6550 | 730 | 0.5883 | 55312.6 | 1.3621 | Valid | 98 | 0.96138 | 0.40072 | 0.40072 | 41.6817 | 41.6817
657 | 657 | 6560 | 739 | 0.5955 | 54498.74 | 1.3705 | Valid | 98 | 0.96138 | 0.40912 | 0.40912 | 42.5555 | 42.5555
658 | 658 | 6570 | 743 | 0.5988 | 54132.26 | 1.3742 | Valid | 98 | 0.96138 | 0.41282 | 0.41282 | 42.9404 | 42.9404
659 | 659 | 6580 | 727 | 0.5859 | 55588.33 | 1.3593 | Valid | 98 | 0.96138 | 0.39792 | 0.39792 | 41.3905 | 41.3905
660 | 660 | 6590 | 727 | 0.5859 | 55588.33 | 1.3593 | Valid | 98 | 0.96138 | 0.39792 | 0.39792 | 41.3905 | 41.3905
661 | 661 | 6600 | 729 | 0.5875 | 55404.26 | 1.3612 | Valid | 98 | 0.96138 | 0.39982 | 0.39982 | 41.5881 | 41.5881
662 | 662 | 6610 | 717 | 0.5778 | 56535.83 | 1.35 | Valid | 98 | 0.96138 | 0.38862 | 0.38862 | 40.4231 | 40.4231
663 | 663 | 6620 | 723 | 0.5826 | 55971.16 | 1.3556 | Valid | 98 | 0.96138 | 0.39422 | 0.39422 | 41.0056 | 41.0056
664 | 664 | 6630 | 724 | 0.5834 | 55877.96 | 1.3565 | Valid | 98 | 0.96138 | 0.39512 | 0.39512 | 41.0993 | 41.0993
665 | 665 | 6640 | 702 | 0.5657 | 58001.77 | 1.336 | Valid | 98 | 0.96138 | 0.37462 | 0.37462 | 38.9669 | 38.9669
666 | 666 | 6650 | 705 | 0.5681 | 57706.04 | 1.3388 | Valid | 98 | 0.96138 | 0.37742 | 0.37742 | 39.2581 | 39.2581
667 | 667 | 6660 | 705 | 0.5681 | 57706.04 | 1.3388 | Valid | 98 | 0.96138 | 0.37742 | 0.37742 | 39.2581 | 39.2581
668 | 668 | 6670 | 703 | 0.5665 | 57902.91 | 1.337 | Valid | 98 | 0.96138 | 0.37562 | 0.37562 | 39.0709 | 39.0709
669 | 669 | 6680 | 698 | 0.5625 | 58400 | 1.3323 | Valid | 98 | 0.96138 | 0.37092 | 0.37092 | 38.582 | 38.582
670 | 670 | 6690 | 700 | 0.5641 | 58200.32 | 1.3342 | Valid | 98 | 0.96138 | 0.37282 | 0.37282 | 38.7797 | 38.7797
671 | 671 | 6700 | 701 | 0.5649 | 58100.9 | 1.3351 | Valid | 98 | 0.96138 | 0.37372 | 0.37372 | 38.8733 | 38.8733
672 | 672 | 6710 | 699 | 0.5633 | 58300.02 | 1.3332 | Valid | 98 | 0.96138 | 0.37182 | 0.37182 | 38.6757 | 38.6757
673 | 673 | 6720 | 704 | 0.5673 | 57804.34 | 1.3379 | Valid | 98 | 0.96138 | 0.37652 | 0.37652 | 39.1645 | 39.1645
674 | 674 | 6730 | 717 | 0.5778 | 56535.83 | 1.35 | Valid | 98 | 0.96138 | 0.38862 | 0.38862 | 40.4231 | 40.4231
675 | 675 | 6740 | 723 | 0.5826 | 55971.16 | 1.3556 | Valid | 98 | 0.96138 | 0.39422 | 0.39422 | 41.0056 | 41.0056
676 | 676 | 6750 | 720 | 0.5802 | 56252.33 | 1.3528 | Valid | 98 | 0.96138 | 0.39142 | 0.39142 | 40.7144 | 40.7144
677 | 677 | 6760 | 720 | 0.5802 | 56252.33 | 1.3528 | Valid | 98 | 0.96138 | 0.39142 | 0.39142 | 40.7144 | 40.7144
678 | 678 | 6770 | 722 | 0.5818 | 56064.63 | 1.3547 | Valid | 98 | 0.96138 | 0.39332 | 0.39332 | 40.912 | 40.912
679 | 679 | 6780 | 732 | 0.5899 | 55130.02 | 1.364 | Valid | 98 | 0.96138 | 0.40262 | 0.40262 | 41.8794 | 41.8794
680 | 680 | 6790 | 735 | 0.5923 | 54858.01 | 1.3668 | Valid | 98 | 0.96138 | 0.40542 | 0.40542 | 42.1706 | 42.1706
681 | 681 | 6800 | 737 | 0.5939 | 54677.89 | 1.3686 | Valid | 98 | 0.96138 | 0.40722 | 0.40722 | 42.3579 | 42.3579
682 | 682 | 6810 | 736 | 0.5931 | 54767.83 | 1.3677 | Valid | 98 | 0.96138 | 0.40632 | 0.40632 | 42.2642 | 42.2642
683 | 683 | 6820 | 734 | 0.5915 | 54948.44 | 1.3658 | Valid | 98 | 0.96138 | 0.40442 | 0.40442 | 42.0666 | 42.0666
684 | 684 | 6830 | 737 | 0.5939 | 54677.89 | 1.3686 | Valid | 98 | 0.96138 | 0.40722 | 0.40722 | 42.3579 | 42.3579
685 | 685 | 6840 | 737 | 0.5939 | 54677.89 | 1.3686 | Valid | 98 | 0.96138 | 0.40722 | 0.40722 | 42.3579 | 42.3579
686 | 686 | 6850 | 734 | 0.5915 | 54948.44 | 1.3658 | Valid | 98 | 0.96138 | 0.40442 | 0.40442 | 42.0666 | 42.0666
687 | 687 | 6860 | 733 | 0.5907 | 55039.11 | 1.3649 | Valid | 98 | 0.96138 | 0.40352 | 0.40352 | 41.973 | 41.973
688 | 688 | 6870 | 727 | 0.5859 | 55588.33 | 1.3593 | Valid | 98 | 0.96138 | 0.39792 | 0.39792 | 41.3905 | 41.3905
689 | 689 | 6880 | 721 | 0.581 | 56158.35 | 1.3537 | Valid | 98 | 0.96138 | 0.39232 | 0.39232 | 40.808 | 40.808
690 | 690 | 6890 | 704 | 0.5673 | 57804.34 | 1.3379 | Valid | 98 | 0.96138 | 0.37652 | 0.37652 | 39.1645 | 39.1645
691 | 691 | 6900 | 707 | 0.5697 | 57510.27 | 1.3407 | Valid | 98 | 0.96138 | 0.37932 | 0.37932 | 39.4558 | 39.4558
692 | 692 | 6910 | 708 | 0.5705 | 57412.8 | 1.3416 | Valid | 98 | 0.96138 | 0.38022 | 0.38022 | 39.5494 | 39.5494
693 | 693 | 6920 | 710 | 0.5722 | 57206.57 | 1.3435 | Valid | 98 | 0.96138 | 0.38212 | 0.38212 | 39.747 | 39.747
694 | 694 | 6930 | 714 | 0.5754 | 56821.69 | 1.3472 | Valid | 98 | 0.96138 | 0.38582 | 0.38582 | 40.1319 | 40.1319
695 | 695 | 6940 | 720 | 0.5802 | 56252.33 | 1.3528 | Valid | 98 | 0.96138 | 0.39142 | 0.39142 | 40.7144 | 40.7144
696 | 696 | 6950 | 721 | 0.581 | 56158.35 | 1.3537 | Valid | 98 | 0.96138 | 0.39232 | 0.39232 | 40.808 | 40.808
697 | 697 | 6960 | 723 | 0.5826 | 55971.16 | 1.3556 | Valid | 98 | 0.96138 | 0.39422 | 0.39422 | 41.0056 | 41.0056
698 | 698 | 6970 | 724 | 0.5834 | 55877.96 | 1.3565 | Valid | 98 | 0.96138 | 0.39512 | 0.39512 | 41.0993 | 41.0993
699 | 699 | 6980 | 734 | 0.5915 | 54948.44 | 1.3658 | Valid | 98 | 0.96138 | 0.40442 | 0.40442 | 42.0666 | 42.0666
700 | 700 | 6990 | 729 | 0.5875 | 55404.26 | 1.3612 | Valid | 98 | 0.96138 | 0.39982 | 0.39982 | 41.5881 | 41.5881
701 | 701 | 7000 | 726 | 0.5851 | 55680.74 | 1.3584 | Valid | 98 | 0.96138 | 0.39702 | 0.39702 | 41.2969 | 41.2969
702 | 702 | 7010 | 721 | 0.581 | 56158.35 | 1.3537 | Valid | 98 | 0.96138 | 0.39232 | 0.39232 | 40.808 | 40.808
703 | 703 | 7020 | 721 | 0.581 | 56158.35 | 1.3537 | Valid | 98 | 0.96138 | 0.39232 | 0.39232 | 40.808 | 40.808
704 | 704 | 7030 | 736 | 0.5931 | 54767.83 | 1.3677 | Valid | 98 | 0.96138 | 0.40632 | 0.40632 | 42.2642 | 42.2642
705 | 705 | 7040 | 725 | 0.5842 | 55785.01 | 1.3575 | Valid | 98 | 0.96138 | 0.39612 | 0.39612 | 41.2033 | 41.2033
706 | 706 | 7050 | 726 | 0.5851 | 55680.74 | 1.3584 | Valid | 98 | 0.96138 | 0.39702 | 0.39702 | 41.2969 | 41.2969
707 | 707 | 7060 | 735 | 0.5923 | 54858.01 | 1.3668 | Valid | 98 | 0.96138 | 0.40542 | 0.40542 | 42.1706 | 42.1706
708 | 708 | 7070 | 729 | 0.5875 | 55404.26 | 1.3612 | Valid | 98 | 0.96138 | 0.39982 | 0.39982 | 41.5881 | 41.5881
709 | 709 | 7080 | 730 | 0.5883 | 55312.6 | 1.3621 | Valid | 98 | 0.96138 | 0.40072 | 0.40072 | 41.6817 | 41.6817
710 | 710 | 7090 | 730 | 0.5883 | 55312.6 | 1.3621 | Valid | 98 | 0.96138 | 0.40072 | 0.40072 | 41.6817 | 41.6817
711 | 711 | 7100 | 738 | 0.5947 | 54588.2 | 1.3696 | Valid | 98 | 0.96138 | 0.40822 | 0.40822 | 42.4619 | 42.4619
712 | 712 | 7110 | 736 | 0.5931 | 54767.83 | 1.3677 | Valid | 98 | 0.96138 | 0.40632 | 0.40632 | 42.2642 | 42.2642
713 | 713 | 7120 | 710 | 0.5722 | 57206.57 | 1.3435 | Valid | 98 | 0.96138 | 0.38212 | 0.38212 | 39.747 | 39.747
714 | 714 | 7130 | 743 | 0.5988 | 54132.26 | 1.3742 | Valid | 98 | 0.96138 | 0.41282 | 0.41282 | 42.9404 | 42.9404
715 | 715 | 7140 | 746 | 0.6012 | 53868.26 | 1.377 | Valid | 98 | 0.96138 | 0.41562 | 0.41562 | 43.2316 | 43.2316
716 | 716 | 7150 | 739 | 0.5955 | 54498.74 | 1.3705 | Valid | 98 | 0.96138 | 0.40912 | 0.40912 | 42.5555 | 42.5555
717 | 717 | 7160 | 738 | 0.5947 | 54588.2 | 1.3696 | Valid | 98 | 0.96138 | 0.40822 | 0.40822 | 42.4619 | 42.4619
718 | 718 | 7170 | 731 | 0.5891 | 55221.18 | 1.3631 | Valid | 98 | 0.96138 | 0.40172 | 0.40172 | 41.7858 | 41.7858
719 | 719 | 7180 | 729 | 0.5875 | 55404.26 | 1.3612 | Valid | 98 | 0.96138 | 0.39982 | 0.39982 | 41.5881 | 41.5881
720 | 720 | 7190 | 720 | 0.5802 | 56252.33 | 1.3528 | Valid | 98 | 0.96138 | 0.39142 | 0.39142 | 40.7144 | 40.7144
721 | 721 | 7200 | 716 | 0.577 | 56630.85 | 1.3491 | Valid | 98 | 0.96138 | 0.38772 | 0.38772 | 40.3295 | 40.3295
722 | 722 | 7210 | 721 | 0.581 | 56158.35 | 1.3537 | Valid | 98 | 0.96138 | 0.39232 | 0.39232 | 40.808 | 40.808
723 | 723 | 7220 | 726 | 0.5851 | 55680.74 | 1.3584 | Valid | 98 | 0.96138 | 0.39702 | 0.39702 | 41.2969 | 41.2969
724 | 724 | 7230 | 727 | 0.5859 | 55588.33 | 1.3593 | Valid | 98 | 0.96138 | 0.39792 | 0.39792 | 41.3905 | 41.3905
725 | 725 | 7240 | 733 | 0.5907 | 55039.11 | 1.3649 | Valid | 98 | 0.96138 | 0.40352 | 0.40352 | 41.973 | 41.973
726 | 726 | 7250 | 727 | 0.5859 | 55588.33 | 1.3593 | Valid | 98 | 0.96138 | 0.39792 | 0.39792 | 41.3905 | 41.3905
727 | 727 | 7260 | 730 | 0.5883 | 55312.6 | 1.3621 | Valid | 98 | 0.96138 | 0.40072 | 0.40072 | 41.6817 | 41.6817
728 | 728 | 7270 | 721 | 0.581 | 56158.35 | 1.3537 | Valid | 98 | 0.96138 | 0.39232 | 0.39232 | 40.808 | 40.808
729 | 729 | 7280 | 721 | 0.581 | 56158.35 | 1.3537 | Valid | 98 | 0.96138 | 0.39232 | 0.39232 | 40.808 | 40.808
730 | 730 | 7290 | 721 | 0.581 | 56158.35 | 1.3537 | Valid | 98 | 0.96138 | 0.39232 | 0.39232 | 40.808 | 40.808
731 | 731 | 7300 | 720 | 0.5802 | 56252.33 | 1.3528 | Valid | 98 | 0.96138 | 0.39142 | 0.39142 | 40.7144 | 40.7144
732 | 732 | 7310 | 726 | 0.5851 | 55680.74 | 1.3584 | Valid | 98 | 0.96138 | 0.39702 | 0.39702 | 41.2969 | 41.2969
733 | 733 | 7320 | 729 | 0.5875 | 55404.26 | 1.3612 | Valid | 98 | 0.96138 | 0.39982 | 0.39982 | 41.5881 | 41.5881
734 | 734 | 7330 | 732 | 0.5899 | 55130.02 | 1.364 | Valid | 98 | 0.96138 | 0.40262 | 0.40262 | 41.8794 | 41.8794
735 | 735 | 7340 | 731 | 0.5891 | 55221.18 | 1.3631 | Valid | 98 | 0.96138 | 0.40172 | 0.40172 | 41.7858 | 41.7858
736 | 736 | 7350 | 713 | 0.5746 | 56917.51 | 1.3463 | Valid | 98 | 0.96138 | 0.38492 | 0.38492 | 40.0383 | 40.0383
737 | 737 | 7360 | 711 | 0.573 | 57109.95 | 1.3444 | Valid | 98 | 0.96138 | 0.38302 | 0.38302 | 39.8406 | 39.8406
738 | 738 | 7370 | 711 | 0.573 | 57109.95 | 1.3444 | Valid | 98 | 0.96138 | 0.38302 | 0.38302 | 39.8406 | 39.8406
739 | 739 | 7380 | 714 | 0.5754 | 56821.69 | 1.3472 | Valid | 98 | 0.96138 | 0.38582 | 0.38582 | 40.1319 | 40.1319
740 | 740 | 7390 | 722 | 0.5818 | 56064.63 | 1.3547 | Valid | 98 | 0.96138 | 0.39332 | 0.39332 | 40.912 | 40.912
741 | 741 | 7400 | 734 | 0.5915 | 54948.44 | 1.3658 | Valid | 98 | 0.96138 | 0.40442 | 0.40442 | 42.0666 | 42.0666
742 | 742 | 7410 | 739 | 0.5955 | 54498.74 | 1.3705 | Valid | 98 | 0.96138 | 0.40912 | 0.40912 | 42.5555 | 42.5555
743 | 743 | 7420 | 742 | 0.5979 | 54231.81 | 1.3733 | Valid | 98 | 0.96138 | 0.41192 | 0.41192 | 42.8467 | 42.8467
744 | 744 | 7430 | 747 | 0.602 | 53780.73 | 1.378 | Valid | 98 | 0.96138 | 0.41662 | 0.41662 | 43.3356 | 43.3356
745 | 745 | 7440 | 739 | 0.5955 | 54498.74 | 1.3705 | Valid | 98 | 0.96138 | 0.40912 | 0.40912 | 42.5555 | 42.5555
746 | 746 | 7450 | 742 | 0.5979 | 54231.81 | 1.3733 | Valid | 98 | 0.96138 | 0.41192 | 0.41192 | 42.8467 | 42.8467
747 | 747 | 7460 | 745 | 0.6004 | 53956.03 | 1.3761 | Valid | 98 | 0.96138 | 0.41472 | 0.41472 | 43.138 | 43.138
748 | 748 | 7470 | 749 | 0.6036 | 53606.36 | 1.3798 | Valid | 98 | 0.96138 | 0.41842 | 0.41842 | 43.5229 | 43.5229
749 | 749 | 7480 | 749 | 0.6036 | 53606.36 | 1.3798 | Valid | 98 | 0.96138 | 0.41842 | 0.41842 | 43.5229 | 43.5229
750 | 750 | 7490 | 733 | 0.5907 | 55039.11 | 1.3649 | Valid | 98 | 0.96138 | 0.40352 | 0.40352 | 41.973 | 41.973
751 | 751 | 7500 | 739 | 0.5955 | 54498.74 | 1.3705 | Valid | 98 | 0.96138 | 0.40912 | 0.40912 | 42.5555 | 42.5555
752 | 752 | 7510 | 742 | 0.5979 | 54231.81 | 1.3733 | Valid | 98 | 0.96138 | 0.41192 | 0.41192 | 42.8467 | 42.8467
753 | 753 | 7520 | 743 | 0.5988 | 54132.26 | 1.3742 | Valid | 98 | 0.96138 | 0.41282 | 0.41282 | 42.9404 | 42.9404
754 | 754 | 7530 | 747 | 0.602 | 53780.73 | 1.378 | Valid | 98 | 0.96138 | 0.41662 | 0.41662 | 43.3356 | 43.3356
755 | 755 | 7540 | 737 | 0.5939 | 54677.89 | 1.3686 | Valid | 98 | 0.96138 | 0.40722 | 0.40722 | 42.3579 | 42.3579
756 | 756 | 7550 | 751 | 0.6052 | 53432.91 | 1.3817 | Valid | 98 | 0.96138 | 0.42032 | 0.42032 | 43.7205 | 43.7205
757 | 757 | 7560 | 737 | 0.5939 | 54677.89 | 1.3686 | Valid | 98 | 0.96138 | 0.40722 | 0.40722 | 42.3579 | 42.3579
758 | 758 | 7570 | 738 | 0.5947 | 54588.2 | 1.3696 | Valid | 98 | 0.96138 | 0.40822 | 0.40822 | 42.4619 | 42.4619
759 | 759 | 7580 | 732 | 0.5899 | 55130.02 | 1.364 | Valid | 98 | 0.96138 | 0.40262 | 0.40262 | 41.8794 | 41.8794
760 | 760 | 7590 | 750 | 0.6044 | 53519.52 | 1.3808 | Valid | 98 | 0.96138 | 0.41942 | 0.41942 | 43.6269 | 43.6269
761 | 761 | 7600 | 751 | 0.6052 | 53432.91 | 1.3817 | Valid | 98 | 0.96138 | 0.42032 | 0.42032 | 43.7205 | 43.7205
762 | 762 | 7610 | 746 | 0.6012 | 53868.26 | 1.377 | Valid | 98 | 0.96138 | 0.41562 | 0.41562 | 43.2316 | 43.2316
763 | 763 | 7620 | 728 | 0.5867 | 55496.16 | 1.3603 | Valid | 98 | 0.96138 | 0.39892 | 0.39892 | 41.4945 | 41.4945
764 | 764 | 7630 | 693 | 0.5585 | 58904.21 | 1.3276 | Valid | 98 | 0.96138 | 0.36622 | 0.36622 | 38.0932 | 38.0932
765 | 765 | 7640 | 729 | 0.5875 | 55404.26 | 1.3612 | Valid | 98 | 0.96138 | 0.39982 | 0.39982 | 41.5881 | 41.5881
766 | 766 | 7650 | 727 | 0.5859 | 55588.33 | 1.3593 | Valid | 98 | 0.96138 | 0.39792 | 0.39792 | 41.3905 | 41.3905
767 | 767 | 7660 | 712 | 0.5738 | 57013.59 | 1.3453 | Valid | 98 | 0.96138 | 0.38392 | 0.38392 | 39.9343 | 39.9343
768 | 768 | 7670 | 720 | 0.5802 | 56252.33 | 1.3528 | Valid | 98 | 0.96138 | 0.39142 | 0.39142 | 40.7144 | 40.7144
769 | 769 | 7680 | 711 | 0.573 | 57109.95 | 1.3444 | Valid | 98 | 0.96138 | 0.38302 | 0.38302 | 39.8406 | 39.8406
770 | 770 | 7690 | 711 | 0.573 | 57109.95 | 1.3444 | Valid | 98 | 0.96138 | 0.38302 | 0.38302 | 39.8406 | 39.8406
771 | 771 | 7700 | 713 | 0.5746 | 56917.51 | 1.3463 | Valid | 98 | 0.96138 | 0.38492 | 0.38492 | 40.0383 | 40.0383
772 | 772 | 7710 | 713 | 0.5746 | 56917.51 | 1.3463 | Valid | 98 | 0.96138 | 0.38492 | 0.38492 | 40.0383 | 40.0383
773 | 773 | 7720 | 715 | 0.5762 | 56726.14 | 1.3481 | Valid | 98 | 0.96138 | 0.38672 | 0.38672 | 40.2255 | 40.2255
774 | 774 | 7730 | 721 | 0.581 | 56158.35 | 1.3537 | Valid | 98 | 0.96138 | 0.39232 | 0.39232 | 40.808 | 40.808
775 | 775 | 7740 | 727 | 0.5859 | 55588.33 | 1.3593 | Valid | 98 | 0.96138 | 0.39792 | 0.39792 | 41.3905 | 41.3905
776 | 776 | 7750 | 726 | 0.5851 | 55680.74 | 1.3584 | Valid | 98 | 0.96138 | 0.39702 | 0.39702 | 41.2969 | 41.2969
777 | 777 | 7760 | 724 | 0.5834 | 55877.96 | 1.3565 | Valid | 98 | 0.96138 | 0.39512 | 0.39512 | 41.0993 | 41.0993
778 | 778 | 7770 | 745 | 0.6004 | 53956.03 | 1.3761 | Valid | 98 | 0.96138 | 0.41472 | 0.41472 | 43.138 | 43.138
779 | 779 | 7780 | 745 | 0.6004 | 53956.03 | 1.3761 | Valid | 98 | 0.96138 | 0.41472 | 0.41472 | 43.138 | 43.138
780 | 780 | 7790 | 746 | 0.6012 | 53868.26 | 1.377 | Valid | 98 | 0.96138 | 0.41562 | 0.41562 | 43.2316 | 43.2316
781 | 781 | 7800 | 720 | 0.5802 | 56252.33 | 1.3528 | Valid | 98 | 0.96138 | 0.39142 | 0.39142 | 40.7144 | 40.7144
782 | 782 | 7810 | 727 | 0.5859 | 55588.33 | 1.3593 | Valid | 98 | 0.96138 | 0.39792 | 0.39792 | 41.3905 | 41.3905
783 | 783 | 7820 | 723 | 0.5826 | 55971.16 | 1.3556 | Valid | 98 | 0.96138 | 0.39422 | 0.39422 | 41.0056 | 41.0056
784 | 784 | 7830 | 723 | 0.5826 | 55971.16 | 1.3556 | Valid | 98 | 0.96138 | 0.39422 | 0.39422 | 41.0056 | 41.0056
785 | 785 | 7840 | 727 | 0.5859 | 55588.33 | 1.3593 | Valid | 98 | 0.96138 | 0.39792 | 0.39792 | 41.3905 | 41.3905
786 | 786 | 7850 | 709 | 0.5714 | 57303.47 | 1.3425 | Valid | 98 | 0.96138 | 0.38112 | 0.38112 | 39.643 | 39.643
787 | 787 | 7860 | 740 | 0.5963 | 54409.53 | 1.3714 | Valid | 98 | 0.96138 | 0.41002 | 0.41002 | 42.6491 | 42.6491
788 | 788 | 7870 | 747 | 0.602 | 53780.73 | 1.378 | Valid | 98 | 0.96138 | 0.41662 | 0.41662 | 43.3356 | 43.3356
789 | 789 | 7880 | 761 | 0.6133 | 52568.73 | 1.391 | Valid | 98 | 0.96138 | 0.42962 | 0.42962 | 44.6878 | 44.6878
790 | 790 | 7890 | 752 | 0.606 | 53346.53 | 1.3826 | Valid | 98 | 0.96138 | 0.42122 | 0.42122 | 43.8141 | 43.8141
791 | 791 | 7900 | 757 | 0.61 | 52918.03 | 1.3873 | Valid | 98 | 0.96138 | 0.42592 | 0.42592 | 44.303 | 44.303
792 | 792 | 7910 | 759 | 0.6116 | 52748.2 | 1.3891 | Valid | 98 | 0.96138 | 0.42772 | 0.42772 | 44.4902 | 44.4902
793 | 793 | 7920 | 754 | 0.6076 | 53174.46 | 1.3845 | Valid | 98 | 0.96138 | 0.42312 | 0.42312 | 44.0117 | 44.0117
794 | 794 | 7930 | 755 | 0.6084 | 53088.76 | 1.3854 | Valid | 98 | 0.96138 | 0.42402 | 0.42402 | 44.1053 | 44.1053
795 | 795 | 7940 | 756 | 0.6092 | 53003.28 | 1.3863 | Valid | 98 | 0.96138 | 0.42492 | 0.42492 | 44.199 | 44.199
796 | 796 | 7950 | 755 | 0.6084 | 53088.76 | 1.3854 | Valid | 98 | 0.96138 | 0.42402 | 0.42402 | 44.1053 | 44.1053
797 | 797 | 7960 | 745 | 0.6004 | 53956.03 | 1.3761 | Valid | 98 | 0.96138 | 0.41472 | 0.41472 | 43.138 | 43.138
798 | 798 | 7970 | 737 | 0.5939 | 54677.89 | 1.3686 | Valid | 98 | 0.96138 | 0.40722 | 0.40722 | 42.3579 | 42.3579
799 | 799 | 7980 | 704 | 0.5673 | 57804.34 | 1.3379 | Valid | 98 | 0.96138 | 0.37652 | 0.37652 | 39.1645 | 39.1645
800 | 800 | 7990 | 725 | 0.5842 | 55785.01 | 1.3575 | Valid | 98 | 0.96138 | 0.39612 | 0.39612 | 41.2033 | 41.2033
801 | 801 | 8000 | 729 | 0.5875 | 55404.26 | 1.3612 | Valid | 98 | 0.96138 | 0.39982 | 0.39982 | 41.5881 | 41.5881
802 | 802 | 8010 | 727 | 0.5859 | 55588.33 | 1.3593 | Valid | 98 | 0.96138 | 0.39792 | 0.39792 | 41.3905 | 41.3905
803 | 803 | 8020 | 742 | 0.5979 | 54231.81 | 1.3733 | Valid | 98 | 0.96138 | 0.41192 | 0.41192 | 42.8467 | 42.8467
804 | 804 | 8030 | 742 | 0.5979 | 54231.81 | 1.3733 | Valid | 98 | 0.96138 | 0.41192 | 0.41192 | 42.8467 | 42.8467
805 | 805 | 8040 | 743 | 0.5988 | 54132.26 | 1.3742 | Valid | 98 | 0.96138 | 0.41282 | 0.41282 | 42.9404 | 42.9404
806 | 806 | 8050 | 759 | 0.6116 | 52748.2 | 1.3891 | Valid | 98 | 0.96138 | 0.42772 | 0.42772 | 44.4902 | 44.4902
807 | 807 | 8060 | 759 | 0.6116 | 52748.2 | 1.3891 | Valid | 98 | 0.96138 | 0.42772 | 0.42772 | 44.4902 | 44.4902
808 | 808 | 8070 | 784 | 0.6318 | 50678.06 | 1.4124 | Valid | 98 | 0.96138 | 0.45102 | 0.45102 | 46.9138 | 46.9138
809 | 809 | 8080 | 741 | 0.5971 | 54320.55 | 1.3724 | Valid | 98 | 0.96138 | 0.41102 | 0.41102 | 42.7531 | 42.7531
810 | 810 | 8090 | 761 | 0.6133 | 52568.73 | 1.391 | Valid | 98 | 0.96138 | 0.42962 | 0.42962 | 44.6878 | 44.6878
811 | 811 | 8100 | 757 | 0.61 | 52918.03 | 1.3873 | Valid | 98 | 0.96138 | 0.42592 | 0.42592 | 44.303 | 44.303
812 | 812 | 8110 | 753 | 0.6068 | 53260.38 | 1.3836 | Valid | 98 | 0.96138 | 0.42222 | 0.42222 | 43.9181 | 43.9181
813 | 813 | 8120 | 753 | 0.6068 | 53260.38 | 1.3836 | Valid | 98 | 0.96138 | 0.42222 | 0.42222 | 43.9181 | 43.9181
814 | 814 | 8130 | 755 | 0.6084 | 53088.76 | 1.3854 | Valid | 98 | 0.96138 | 0.42402 | 0.42402 | 44.1053 | 44.1053
815 | 815 | 8140 | 752 | 0.606 | 53346.53 | 1.3826 | Valid | 98 | 0.96138 | 0.42122 | 0.42122 | 43.8141 | 43.8141
816 | 816 | 8150 | 738 | 0.5947 | 54588.2 | 1.3696 | Valid | 98 | 0.96138 | 0.40822 | 0.40822 | 42.4619 | 42.4619
817 | 817 | 8160 | 720 | 0.5802 | 56252.33 | 1.3528 | Valid | 98 | 0.96138 | 0.39142 | 0.39142 | 40.7144 | 40.7144
818 | 818 | 8170 | 727 | 0.5859 | 55588.33 | 1.3593 | Valid | 98 | 0.96138 | 0.39792 | 0.39792 | 41.3905 | 41.3905
819 | 819 | 8180 | 727 | 0.5859 | 55588.33 | 1.3593 | Valid | 98 | 0.96138 | 0.39792 | 0.39792 | 41.3905 | 41.3905
820 | 820 | 8190 | 735 | 0.5923 | 54858.01 | 1.3668 | Valid | 98 | 0.96138 | 0.40542 | 0.40542 | 42.1706 | 42.1706
821 | 821 | 8200 | 727 | 0.5859 | 55588.33 | 1.3593 | Valid | 98 | 0.96138 | 0.39792 | 0.39792 | 41.3905 | 41.3905
822 | 822 | 8210 | 725 | 0.5842 | 55785.01 | 1.3575 | Valid | 98 | 0.96138 | 0.39612 | 0.39612 | 41.2033 | 41.2033
823 | 823 | 8220 | 729 | 0.5875 | 55404.26 | 1.3612 | Valid | 98 | 0.96138 | 0.39982 | 0.39982 | 41.5881 | 41.5881
824 | 824 | 8230 | 703 | 0.5665 | 57902.91 | 1.337 | Valid | 98 | 0.96138 | 0.37562 | 0.37562 | 39.0709 | 39.0709
825 | 825 | 8240 | 722 | 0.5818 | 56064.63 | 1.3547 | Valid | 98 | 0.96138 | 0.39332 | 0.39332 | 40.912 | 40.912
826 | 826 | 8250 | 714 | 0.5754 | 56821.69 | 1.3472 | Valid | 98 | 0.96138 | 0.38582 | 0.38582 | 40.1319 | 40.1319
827 | 827 | 8260 | 732 | 0.5899 | 55130.02 | 1.364 | Valid | 98 | 0.96138 | 0.40262 | 0.40262 | 41.8794 | 41.8794
828 | 828 | 8270 | 720 | 0.5802 | 56252.33 | 1.3528 | Valid | 98 | 0.96138 | 0.39142 | 0.39142 | 40.7144 | 40.7144
829 | 829 | 8280 | 717 | 0.5778 | 56535.83 | 1.35 | Valid | 98 | 0.96138 | 0.38862 | 0.38862 | 40.4231 | 40.4231
830 | 830 | 8290 | 721 | 0.581 | 56158.35 | 1.3537 | Valid | 98 | 0.96138 | 0.39232 | 0.39232 | 40.808 | 40.808
831 | 831 | 8300 | 727 | 0.5859 | 55588.33 | 1.3593 | Valid | 98 | 0.96138 | 0.39792 | 0.39792 | 41.3905 | 41.3905
832 | 832 | 8310 | 724 | 0.5834 | 55877.96 | 1.3565 | Valid | 98 | 0.96138 | 0.39512 | 0.39512 | 41.0993 | 41.0993
833 | 833 | 8320 | 731 | 0.5891 | 55221.18 | 1.3631 | Valid | 98 | 0.96138 | 0.40172 | 0.40172 | 41.7858 | 41.7858
834 | 834 | 8330 | 746 | 0.6012 | 53868.26 | 1.377 | Valid | 98 | 0.96138 | 0.41562 | 0.41562 | 43.2316 | 43.2316
835 | 835 | 8340 | 733 | 0.5907 | 55039.11 | 1.3649 | Valid | 98 | 0.96138 | 0.40352 | 0.40352 | 41.973 | 41.973
836 | 836 | 8350 | 737 | 0.5939 | 54677.89 | 1.3686 | Valid | 98 | 0.96138 | 0.40722 | 0.40722 | 42.3579 | 42.3579
837 | 837 | 8360 | 736 | 0.5931 | 54767.83 | 1.3677 | Valid | 98 | 0.96138 | 0.40632 | 0.40632 | 42.2642 | 42.2642
838 | 838 | 8370 | 735 | 0.5923 | 54858.01 | 1.3668 | Valid | 98 | 0.96138 | 0.40542 | 0.40542 | 42.1706 | 42.1706
839 | 839 | 8380 | 733 | 0.5907 | 55039.11 | 1.3649 | Valid | 98 | 0.96138 | 0.40352 | 0.40352 | 41.973 | 41.973
840 | 840 | 8390 | 733 | 0.5907 | 55039.11 | 1.3649 | Valid | 98 | 0.96138 | 0.40352 | 0.40352 | 41.973 | 41.973
841 | 841 | 8400 | 725 | 0.5842 | 55785.01 | 1.3575 | Valid | 98 | 0.96138 | 0.39612 | 0.39612 | 41.2033 | 41.2033
842 | 842 | 8410 | 736 | 0.5931 | 54767.83 | 1.3677 | Valid | 98 | 0.96138 | 0.40632 | 0.40632 | 42.2642 | 42.2642
843 | 843 | 8420 | 734 | 0.5915 | 54948.44 | 1.3658 | Valid | 98 | 0.96138 | 0.40442 | 0.40442 | 42.0666 | 42.0666
844 | 844 | 8430 | 734 | 0.5915 | 54948.44 | 1.3658 | Valid | 98 | 0.96138 | 0.40442 | 0.40442 | 42.0666 | 42.0666
845 | 845 | 8440 | 729 | 0.5875 | 55404.26 | 1.3612 | Valid | 98 | 0.96138 | 0.39982 | 0.39982 | 41.5881 | 41.5881
846 | 846 | 8450 | 742 | 0.5979 | 54231.81 | 1.3733 | Valid | 98 | 0.96138 | 0.41192 | 0.41192 | 42.8467 | 42.8467
847 | 847 | 8460 | 694 | 0.5593 | 58802.79 | 1.3286 | Valid | 98 | 0.96138 | 0.36722 | 0.36722 | 38.1972 | 38.1972
848 | 848 | 8470 | 717 | 0.5778 | 56535.83 | 1.35 | Valid | 98 | 0.96138 | 0.38862 | 0.38862 | 40.4231 | 40.4231
849 | 849 | 8480 | 724 | 0.5834 | 55877.96 | 1.3565 | Valid | 98 | 0.96138 | 0.39512 | 0.39512 | 41.0993 | 41.0993
850 | 850 | 8490 | 720 | 0.5802 | 56252.33 | 1.3528 | Valid | 98 | 0.96138 | 0.39142 | 0.39142 | 40.7144 | 40.7144
851 | 851 | 8500 | 719 | 0.5794 | 56346.57 | 1.3519 | Valid | 98 | 0.96138 | 0.39052 | 0.39052 | 40.6208 | 40.6208
852 | 852 | 8510 | 720 | 0.5802 | 56252.33 | 1.3528 | Valid | 98 | 0.96138 | 0.39142 | 0.39142 | 40.7144 | 40.7144
853 | 853 | 8520 | 719 | 0.5794 | 56346.57 | 1.3519 | Valid | 98 | 0.96138 | 0.39052 | 0.39052 | 40.6208 | 40.6208
854 | 854 | 8530 | 736 | 0.5931 | 54767.83 | 1.3677 | Valid | 98 | 0.96138 | 0.40632 | 0.40632 | 42.2642 | 42.2642
855 | 855 | 8540 | 726 | 0.5851 | 55680.74 | 1.3584 | Valid | 98 | 0.96138 | 0.39702 | 0.39702 | 41.2969 | 41.2969
856 | 856 | 8550 | 737 | 0.5939 | 54677.89 | 1.3686 | Valid | 98 | 0.96138 | 0.40722 | 0.40722 | 42.3579 | 42.3579
857 | 857 | 8560 | 742 | 0.5979 | 54231.81 | 1.3733 | Valid | 98 | 0.96138 | 0.41192 | 0.41192 | 42.8467 | 42.8467
858 | 858 | 8570 | 743 | 0.5988 | 54132.26 | 1.3742 | Valid | 98 | 0.96138 | 0.41282 | 0.41282 | 42.9404 | 42.9404
859 | 859 | 8580 | 743 | 0.5988 | 54132.26 | 1.3742 | Valid | 98 | 0.96138 | 0.41282 | 0.41282 | 42.9404 | 42.9404
860 | 860 | 8590 | 755 | 0.6084 | 53088.76 | 1.3854 | Valid | 98 | 0.96138 | 0.42402 | 0.42402 | 44.1053 | 44.1053
861 | 861 | 8600 | 742 | 0.5979 | 54231.81 | 1.3733 | Valid | 98 | 0.96138 | 0.41192 | 0.41192 | 42.8467 | 42.8467
862 | 862 | 8610 | 739 | 0.5955 | 54498.74 | 1.3705 | Valid | 98 | 0.96138 | 0.40912 | 0.40912 | 42.5555 | 42.5555
863 | 863 | 8620 | 740 | 0.5963 | 54409.53 | 1.3714 | Valid | 98 | 0.96138 | 0.41002 | 0.41002 | 42.6491 | 42.6491
864 | 864 | 8630 | 742 | 0.5979 | 54231.81 | 1.3733 | Valid | 98 | 0.96138 | 0.41192 | 0.41192 | 42.8467 | 42.8467
865 | 865 | 8640 | 746 | 0.6012 | 53868.26 | 1.377 | Valid | 98 | 0.96138 | 0.41562 | 0.41562 | 43.2316 | 43.2316
866 | 866 | 8650 | 737 | 0.5939 | 54677.89 | 1.3686 | Valid | 98 | 0.96138 | 0.40722 | 0.40722 | 42.3579 | 42.3579
867 | 867 | 8660 | 735 | 0.5923 | 54858.01 | 1.3668 | Valid | 98 | 0.96138 | 0.40542 | 0.40542 | 42.1706 | 42.1706
868 | 868 | 8670 | 733 | 0.5907 | 55039.11 | 1.3649 | Valid | 98 | 0.96138 | 0.40352 | 0.40352 | 41.973 | 41.973
869 | 869 | 8680 | 727 | 0.5859 | 55588.33 | 1.3593 | Valid | 98 | 0.96138 | 0.39792 | 0.39792 | 41.3905 | 41.3905
870 | 870 | 8690 | 727 | 0.5859 | 55588.33 | 1.3593 | Valid | 98 | 0.96138 | 0.39792 | 0.39792 | 41.3905 | 41.3905
871 | 871 | 8700 | 730 | 0.5883 | 55312.6 | 1.3621 | Valid | 98 | 0.96138 | 0.40072 | 0.40072 | 41.6817 | 41.6817
872 | 872 | 8710 | 734 | 0.5915 | 54948.44 | 1.3658 | Valid | 98 | 0.96138 | 0.40442 | 0.40442 | 42.0666 | 42.0666
873 | 873 | 8720 | 733 | 0.5907 | 55039.11 | 1.3649 | Valid | 98 | 0.96138 | 0.40352 | 0.40352 | 41.973 | 41.973
874 | 874 | 8730 | 733 | 0.5907 | 55039.11 | 1.3649 | Valid | 98 | 0.96138 | 0.40352 | 0.40352 | 41.973 | 41.973
875 | 875 | 8740 | 732 | 0.5899 | 55130.02 | 1.364 | Valid | 98 | 0.96138 | 0.40262 | 0.40262 | 41.8794 | 41.8794
876 | 876 | 8750 | 739 | 0.5955 | 54498.74 | 1.3705 | Valid | 98 | 0.96138 | 0.40912 | 0.40912 | 42.5555 | 42.5555
877 | 877 | 8760 | 741 | 0.5971 | 54320.55 | 1.3724 | Valid | 98 | 0.96138 | 0.41102 | 0.41102 | 42.7531 | 42.7531
878 | 878 | 8770 | 736 | 0.5931 | 54767.83 | 1.3677 | Valid | 98 | 0.96138 | 0.40632 | 0.40632 | 42.2642 | 42.2642
879 | 879 | 8780 | 737 | 0.5939 | 54677.89 | 1.3686 | Valid | 98 | 0.96138 | 0.40722 | 0.40722 | 42.3579 | 42.3579
880 | 880 | 8790 | 736 | 0.5931 | 54767.83 | 1.3677 | Valid | 98 | 0.96138 | 0.40632 | 0.40632 | 42.2642 | 42.2642
881 | 881 | 8800 | 735 | 0.5923 | 54858.01 | 1.3668 | Valid | 98 | 0.96138 | 0.40542 | 0.40542 | 42.1706 | 42.1706
882 | 882 | 8810 | 738 | 0.5947 | 54588.2 | 1.3696 | Valid | 98 | 0.96138 | 0.40822 | 0.40822 | 42.4619 | 42.4619
883 | 883 | 8820 | 741 | 0.5971 | 54320.55 | 1.3724 | Valid | 98 | 0.96138 | 0.41102 | 0.41102 | 42.7531 | 42.7531
884 | 884 | 8830 | 741 | 0.5971 | 54320.55 | 1.3724 | Valid | 98 | 0.96138 | 0.41102 | 0.41102 | 42.7531 | 42.7531
885 | 885 | 8840 | 742 | 0.5979 | 54231.81 | 1.3733 | Valid | 98 | 0.96138 | 0.41192 | 0.41192 | 42.8467 | 42.8467
886 | 886 | 8850 | 746 | 0.6012 | 53868.26 | 1.377 | Valid | 98 | 0.96138 | 0.41562 | 0.41562 | 43.2316 | 43.2316
887 | 887 | 8860 | 752 | 0.606 | 53346.53 | 1.3826 | Valid | 98 | 0.96138 | 0.42122 | 0.42122 | 43.8141 | 43.8141
888 | 888 | 8870 | 752 | 0.606 | 53346.53 | 1.3826 | Valid | 98 | 0.96138 | 0.42122 | 0.42122 | 43.8141 | 43.8141
889 | 889 | 8880 | 757 | 0.61 | 52918.03 | 1.3873 | Valid | 98 | 0.96138 | 0.42592 | 0.42592 | 44.303 | 44.303
890 | 890 | 8890 | 754 | 0.6076 | 53174.46 | 1.3845 | Valid | 98 | 0.96138 | 0.42312 | 0.42312 | 44.0117 | 44.0117
891 | 891 | 8900 | 752 | 0.606 | 53346.53 | 1.3826 | Valid | 98 | 0.96138 | 0.42122 | 0.42122 | 43.8141 | 43.8141
892 | 892 | 8910 | 753 | 0.6068 | 53260.38 | 1.3836 | Valid | 98 | 0.96138 | 0.42222 | 0.42222 | 43.9181 | 43.9181
893 | 893 | 8920 | 752 | 0.606 | 53346.53 | 1.3826 | Valid | 98 | 0.96138 | 0.42122 | 0.42122 | 43.8141 | 43.8141
894 | 894 | 8930 | 750 | 0.6044 | 53519.52 | 1.3808 | Valid | 98 | 0.96138 | 0.41942 | 0.41942 | 43.6269 | 43.6269
895 | 895 | 8940 | 751 | 0.6052 | 53432.91 | 1.3817 | Valid | 98 | 0.96138 | 0.42032 | 0.42032 | 43.7205 | 43.7205
896 | 896 | 8950 | 752 | 0.606 | 53346.53 | 1.3826 | Valid | 98 | 0.96138 | 0.42122 | 0.42122 | 43.8141 | 43.8141
897 | 897 | 8960 | 761 | 0.6133 | 52568.73 | 1.391 | Valid | 98 | 0.96138 | 0.42962 | 0.42962 | 44.6878 | 44.6878
898 | 898 | 8970 | 755 | 0.6084 | 53088.76 | 1.3854 | Valid | 98 | 0.96138 | 0.42402 | 0.42402 | 44.1053 | 44.1053
899 | 899 | 8980 | 752 | 0.606 | 53346.53 | 1.3826 | Valid | 98 | 0.96138 | 0.42122 | 0.42122 | 43.8141 | 43.8141
900 | 900 | 8990 | 752 | 0.606 | 53346.53 | 1.3826 | Valid | 98 | 0.96138 | 0.42122 | 0.42122 | 43.8141 | 43.8141
901 | 901 | 9000 | 735 | 0.5923 | 54858.01 | 1.3668 | Valid | 98 | 0.96138 | 0.40542 | 0.40542 | 42.1706 | 42.1706
902 | 902 | 9010 | 751 | 0.6052 | 53432.91 | 1.3817 | Valid | 98 | 0.96138 | 0.42032 | 0.42032 | 43.7205 | 43.7205
903 | 903 | 9020 | 750 | 0.6044 | 53519.52 | 1.3808 | Valid | 98 | 0.96138 | 0.41942 | 0.41942 | 43.6269 | 43.6269
904 | 904 | 9030 | 752 | 0.606 | 53346.53 | 1.3826 | Valid | 98 | 0.96138 | 0.42122 | 0.42122 | 43.8141 | 43.8141
905 | 905 | 9040 | 752 | 0.606 | 53346.53 | 1.3826 | Valid | 98 | 0.96138 | 0.42122 | 0.42122 | 43.8141 | 43.8141
906 | 906 | 9050 | 752 | 0.606 | 53346.53 | 1.3826 | Valid | 98 | 0.96138 | 0.42122 | 0.42122 | 43.8141 | 43.8141
907 | 907 | 9060 | 751 | 0.6052 | 53432.91 | 1.3817 | Valid | 98 | 0.96138 | 0.42032 | 0.42032 | 43.7205 | 43.7205
908 | 908 | 9070 | 750 | 0.6044 | 53519.52 | 1.3808 | Valid | 98 | 0.96138 | 0.41942 | 0.41942 | 43.6269 | 43.6269
909 | 909 | 9080 | 743 | 0.5988 | 54132.26 | 1.3742 | Valid | 98 | 0.96138 | 0.41282 | 0.41282 | 42.9404 | 42.9404
910 | 910 | 9090 | 741 | 0.5971 | 54320.55 | 1.3724 | Valid | 98 | 0.96138 | 0.41102 | 0.41102 | 42.7531 | 42.7531
911 | 911 | 9100 | 746 | 0.6012 | 53868.26 | 1.377 | Valid | 98 | 0.96138 | 0.41562 | 0.41562 | 43.2316 | 43.2316
912 | 912 | 9110 | 742 | 0.5979 | 54231.81 | 1.3733 | Valid | 98 | 0.96138 | 0.41192 | 0.41192 | 42.8467 | 42.8467
913 | 913 | 9120 | 746 | 0.6012 | 53868.26 | 1.377 | Valid | 98 | 0.96138 | 0.41562 | 0.41562 | 43.2316 | 43.2316
914 | 914 | 9130 | 741 | 0.5971 | 54320.55 | 1.3724 | Valid | 98 | 0.96138 | 0.41102 | 0.41102 | 42.7531 | 42.7531
915 | 915 | 9140 | 746 | 0.6012 | 53868.26 | 1.377 | Valid | 98 | 0.96138 | 0.41562 | 0.41562 | 43.2316 | 43.2316
916 | 916 | 9150 | 720 | 0.5802 | 56252.33 | 1.3528 | Valid | 98 | 0.96138 | 0.39142 | 0.39142 | 40.7144 | 40.7144
917 | 917 | 9160 | 729 | 0.5875 | 55404.26 | 1.3612 | Valid | 98 | 0.96138 | 0.39982 | 0.39982 | 41.5881 | 41.5881
918 | 918 | 9170 | 738 | 0.5947 | 54588.2 | 1.3696 | Valid | 98 | 0.96138 | 0.40822 | 0.40822 | 42.4619 | 42.4619
919 | 919 | 9180 | 735 | 0.5923 | 54858.01 | 1.3668 | Valid | 98 | 0.96138 | 0.40542 | 0.40542 | 42.1706 | 42.1706
920 | 920 | 9190 | 734 | 0.5915 | 54948.44 | 1.3658 | Valid | 98 | 0.96138 | 0.40442 | 0.40442 | 42.0666 | 42.0666
921 | 921 | 9200 | 737 | 0.5939 | 54677.89 | 1.3686 | Valid | 98 | 0.96138 | 0.40722 | 0.40722 | 42.3579 | 42.3579
922 | 922 | 9210 | 735 | 0.5923 | 54858.01 | 1.3668 | Valid | 98 | 0.96138 | 0.40542 | 0.40542 | 42.1706 | 42.1706
923 | 923 | 9220 | 716 | 0.577 | 56630.85 | 1.3491 | Valid | 98 | 0.96138 | 0.38772 | 0.38772 | 40.3295 | 40.3295
924 | 924 | 9230 | 732 | 0.5899 | 55130.02 | 1.364 | Valid | 98 | 0.96138 | 0.40262 | 0.40262 | 41.8794 | 41.8794
925 | 925 | 9240 | 723 | 0.5826 | 55971.16 | 1.3556 | Valid | 98 | 0.96138 | 0.39422 | 0.39422 | 41.0056 | 41.0056
926 | 926 | 9250 | 727 | 0.5859 | 55588.33 | 1.3593 | Valid | 98 | 0.96138 | 0.39792 | 0.39792 | 41.3905 | 41.3905
927 | 927 | 9260 | 734 | 0.5915 | 54948.44 | 1.3658 | Valid | 98 | 0.96138 | 0.40442 | 0.40442 | 42.0666 | 42.0666
928 | 928 | 9270 | 749 | 0.6036 | 53606.36 | 1.3798 | Valid | 98 | 0.96138 | 0.41842 | 0.41842 | 43.5229 | 43.5229
929 | 929 | 9280 | 743 | 0.5988 | 54132.26 | 1.3742 | Valid | 98 | 0.96138 | 0.41282 | 0.41282 | 42.9404 | 42.9404
930 | 930 | 9290 | 719 | 0.5794 | 56346.57 | 1.3519 | Valid | 98 | 0.96138 | 0.39052 | 0.39052 | 40.6208 | 40.6208
931 | 931 | 9300 | 759 | 0.6116 | 52748.2 | 1.3891 | Valid | 98 | 0.96138 | 0.42772 | 0.42772 | 44.4902 | 44.4902
932 | 932 | 9310 | 750 | 0.6044 | 53519.52 | 1.3808 | Valid | 98 | 0.96138 | 0.41942 | 0.41942 | 43.6269 | 43.6269
933 | 933 | 9320 | 757 | 0.61 | 52918.03 | 1.3873 | Valid | 98 | 0.96138 | 0.42592 | 0.42592 | 44.303 | 44.303
934 | 934 | 9330 | 764 | 0.6157 | 52317.04 | 1.3938 | Valid | 98 | 0.96138 | 0.43242 | 0.43242 | 44.9791 | 44.9791
935 | 935 | 9340 | 756 | 0.6092 | 53003.28 | 1.3863 | Valid | 98 | 0.96138 | 0.42492 | 0.42492 | 44.199 | 44.199
936 | 936 | 9350 | 755 | 0.6084 | 53088.76 | 1.3854 | Valid | 98 | 0.96138 | 0.42402 | 0.42402 | 44.1053 | 44.1053
937 | 937 | 9360 | 754 | 0.6076 | 53174.46 | 1.3845 | Valid | 98 | 0.96138 | 0.42312 | 0.42312 | 44.0117 | 44.0117
938 | 938 | 9370 | 762 | 0.6141 | 52484.61 | 1.3919 | Valid | 98 | 0.96138 | 0.43052 | 0.43052 | 44.7815 | 44.7815
939 | 939 | 9380 | 760 | 0.6125 | 52653.06 | 1.3901 | Valid | 98 | 0.96138 | 0.42872 | 0.42872 | 44.5942 | 44.5942
940 | 940 | 9390 | 759 | 0.6116 | 52748.2 | 1.3891 | Valid | 98 | 0.96138 | 0.42772 | 0.42772 | 44.4902 | 44.4902
941 | 941 | 9400 | 755 | 0.6084 | 53088.76 | 1.3854 | Valid | 98 | 0.96138 | 0.42402 | 0.42402 | 44.1053 | 44.1053
942 | 942 | 9410 | 755 | 0.6084 | 53088.76 | 1.3854 | Valid | 98 | 0.96138 | 0.42402 | 0.42402 | 44.1053 | 44.1053
943 | 943 | 9420 | 757 | 0.61 | 52918.03 | 1.3873 | Valid | 98 | 0.96138 | 0.42592 | 0.42592 | 44.303 | 44.303
944 | 944 | 9430 | 755 | 0.6084 | 53088.76 | 1.3854 | Valid | 98 | 0.96138 | 0.42402 | 0.42402 | 44.1053 | 44.1053
945 | 945 | 9440 | 753 | 0.6068 | 53260.38 | 1.3836 | Valid | 98 | 0.96138 | 0.42222 | 0.42222 | 43.9181 | 43.9181
946 | 946 | 9450 | 723 | 0.5826 | 55971.16 | 1.3556 | Valid | 98 | 0.96138 | 0.39422 | 0.39422 | 41.0056 | 41.0056
947 | 947 | 9460 | 746 | 0.6012 | 53868.26 | 1.377 | Valid | 98 | 0.96138 | 0.41562 | 0.41562 | 43.2316 | 43.2316
948 | 948 | 9470 | 747 | 0.602 | 53780.73 | 1.378 | Valid | 98 | 0.96138 | 0.41662 | 0.41662 | 43.3356 | 43.3356
949 | 949 | 9480 | 751 | 0.6052 | 53432.91 | 1.3817 | Valid | 98 | 0.96138 | 0.42032 | 0.42032 | 43.7205 | 43.7205
950 | 950 | 9490 | 752 | 0.606 | 53346.53 | 1.3826 | Valid | 98 | 0.96138 | 0.42122 | 0.42122 | 43.8141 | 43.8141
951 | 951 | 9500 | 751 | 0.6052 | 53432.91 | 1.3817 | Valid | 98 | 0.96138 | 0.42032 | 0.42032 | 43.7205 | 43.7205
952 | 952 | 9510 | 752 | 0.606 | 53346.53 | 1.3826 | Valid | 98 | 0.96138 | 0.42122 | 0.42122 | 43.8141 | 43.8141
953 | 953 | 9520 | 752 | 0.606 | 53346.53 | 1.3826 | Valid | 98 | 0.96138 | 0.42122 | 0.42122 | 43.8141 | 43.8141
954 | 954 | 9530 | 751 | 0.6052 | 53432.91 | 1.3817 | Valid | 98 | 0.96138 | 0.42032 | 0.42032 | 43.7205 | 43.7205
955 | 955 | 9540 | 747 | 0.602 | 53780.73 | 1.378 | Valid | 98 | 0.96138 | 0.41662 | 0.41662 | 43.3356 | 43.3356
956 | 956 | 9550 | 752 | 0.606 | 53346.53 | 1.3826 | Valid | 98 | 0.96138 | 0.42122 | 0.42122 | 43.8141 | 43.8141
957 | 957 | 9560 | 752 | 0.606 | 53346.53 | 1.3826 | Valid | 98 | 0.96138 | 0.42122 | 0.42122 | 43.8141 | 43.8141
958 | 958 | 9570 | 752 | 0.606 | 53346.53 | 1.3826 | Valid | 98 | 0.96138 | 0.42122 | 0.42122 | 43.8141 | 43.8141
959 | 959 | 9580 | 754 | 0.6076 | 53174.46 | 1.3845 | Valid | 98 | 0.96138 | 0.42312 | 0.42312 | 44.0117 | 44.0117
960 | 960 | 9590 | 753 | 0.6068 | 53260.38 | 1.3836 | Valid | 98 | 0.96138 | 0.42222 | 0.42222 | 43.9181 | 43.9181
961 | 961 | 9600 | 756 | 0.6092 | 53003.28 | 1.3863 | Valid | 98 | 0.96138 | 0.42492 | 0.42492 | 44.199 | 44.199
962 | 962 | 9610 | 755 | 0.6084 | 53088.76 | 1.3854 | Valid | 98 | 0.96138 | 0.42402 | 0.42402 | 44.1053 | 44.1053
963 | 963 | 9620 | 752 | 0.606 | 53346.53 | 1.3826 | Valid | 98 | 0.96138 | 0.42122 | 0.42122 | 43.8141 | 43.8141
964 | 964 | 9630 | 754 | 0.6076 | 53174.46 | 1.3845 | Valid | 98 | 0.96138 | 0.42312 | 0.42312 | 44.0117 | 44.0117
965 | 965 | 9640 | 745 | 0.6004 | 53956.03 | 1.3761 | Valid | 98 | 0.96138 | 0.41472 | 0.41472 | 43.138 | 43.138
966 | 966 | 9650 | 758 | 0.6108 | 52833.01 | 1.3882 | Valid | 98 | 0.96138 | 0.42682 | 0.42682 | 44.3966 | 44.3966
967 | 967 | 9660 | 758 | 0.6108 | 52833.01 | 1.3882 | Valid | 98 | 0.96138 | 0.42682 | 0.42682 | 44.3966 | 44.3966
968 | 968 | 9670 | 759 | 0.6116 | 52748.2 | 1.3891 | Valid | 98 | 0.96138 | 0.42772 | 0.42772 | 44.4902 | 44.4902
969 | 969 | 9680 | 757 | 0.61 | 52918.03 | 1.3873 | Valid | 98 | 0.96138 | 0.42592 | 0.42592 | 44.303 | 44.303
970 | 970 | 9690 | 757 | 0.61 | 52918.03 | 1.3873 | Valid | 98 | 0.96138 | 0.42592 | 0.42592 | 44.303 | 44.303
971 | 971 | 9700 | 759 | 0.6116 | 52748.2 | 1.3891 | Valid | 98 | 0.96138 | 0.42772 | 0.42772 | 44.4902 | 44.4902
972 | 972 | 9710 | 763 | 0.6149 | 52400.72 | 1.3929 | Valid | 98 | 0.96138 | 0.43152 | 0.43152 | 44.8855 | 44.8855
973 | 973 | 9720 | 765 | 0.6165 | 52233.58 | 1.3947 | Valid | 98 | 0.96138 | 0.43332 | 0.43332 | 45.0727 | 45.0727
974 | 974 | 9730 | 761 | 0.6133 | 52568.73 | 1.391 | Valid | 98 | 0.96138 | 0.42962 | 0.42962 | 44.6878 | 44.6878
975 | 975 | 9740 | 755 | 0.6084 | 53088.76 | 1.3854 | Valid | 98 | 0.96138 | 0.42402 | 0.42402 | 44.1053 | 44.1053
976 | 976 | 9750 | 762 | 0.6141 | 52484.61 | 1.3919 | Valid | 98 | 0.96138 | 0.43052 | 0.43052 | 44.7815 | 44.7815
977 | 977 | 9760 | 762 | 0.6141 | 52484.61 | 1.3919 | Valid | 98 | 0.96138 | 0.43052 | 0.43052 | 44.7815 | 44.7815
978 | 978 | 9770 | 766 | 0.6173 | 52150.33 | 1.3957 | Valid | 98 | 0.96138 | 0.43432 | 0.43432 | 45.1767 | 45.1767
979 | 979 | 9780 | 766 | 0.6173 | 52150.33 | 1.3957 | Valid | 98 | 0.96138 | 0.43432 | 0.43432 | 45.1767 | 45.1767
980 | 980 | 9790 | 766 | 0.6173 | 52150.33 | 1.3957 | Valid | 98 | 0.96138 | 0.43432 | 0.43432 | 45.1767 | 45.1767
981 | 981 | 9800 | 762 | 0.6141 | 52484.61 | 1.3919 | Valid | 98 | 0.96138 | 0.43052 | 0.43052 | 44.7815 | 44.7815
982 | 982 | 9810 | 768 | 0.6189 | 51984.49 | 1.3975 | Valid | 98 | 0.96138 | 0.43612 | 0.43612 | 45.364 | 45.364
983 | 983 | 9820 | 761 | 0.6133 | 52568.73 | 1.391 | Valid | 98 | 0.96138 | 0.42962 | 0.42962 | 44.6878 | 44.6878
984 | 984 | 9830 | 765 | 0.6165 | 52233.58 | 1.3947 | Valid | 98 | 0.96138 | 0.43332 | 0.43332 | 45.0727 | 45.0727
985 | 985 | 9840 | 770 | 0.6205 | 51819.5 | 1.3994 | Valid | 98 | 0.96138 | 0.43802 | 0.43802 | 45.5616 | 45.5616
986 | 986 | 9850 | 769 | 0.6197 | 51901.89 | 1.3985 | Valid | 98 | 0.96138 | 0.43712 | 0.43712 | 45.468 | 45.468
987 | 987 | 9860 | 755 | 0.6084 | 53088.76 | 1.3854 | Valid | 98 | 0.96138 | 0.42402 | 0.42402 | 44.1053 | 44.1053
988 | 988 | 9870 | 763 | 0.6149 | 52400.72 | 1.3929 | Valid | 98 | 0.96138 | 0.43152 | 0.43152 | 44.8855 | 44.8855
989 | 989 | 9880 | 766 | 0.6173 | 52150.33 | 1.3957 | Valid | 98 | 0.96138 | 0.43432 | 0.43432 | 45.1767 | 45.1767
990 | 990 | 9890 | 762 | 0.6141 | 52484.61 | 1.3919 | Valid | 98 | 0.96138 | 0.43052 | 0.43052 | 44.7815 | 44.7815
991 | 991 | 9900 | 767 | 0.6181 | 52067.3 | 1.3966 | Valid | 98 | 0.96138 | 0.43522 | 0.43522 | 45.2703 | 45.2703
992 | 992 | 9910 | 784 | 0.6318 | 50678.06 | 1.4124 | Valid | 98 | 0.96138 | 0.45102 | 0.45102 | 46.9138 | 46.9138
993 | 993 | 9920 | 766 | 0.6173 | 52150.33 | 1.3957 | Valid | 98 | 0.96138 | 0.43432 | 0.43432 | 45.1767 | 45.1767
994 | 994 | 9930 | 755 | 0.6084 | 53088.76 | 1.3854 | Valid | 98 | 0.96138 | 0.42402 | 0.42402 | 44.1053 | 44.1053
995 | 995 | 9940 | 752 | 0.606 | 53346.53 | 1.3826 | Valid | 98 | 0.96138 | 0.42122 | 0.42122 | 43.8141 | 43.8141
996 | 996 | 9950 | 757 | 0.61 | 52918.03 | 1.3873 | Valid | 98 | 0.96138 | 0.42592 | 0.42592 | 44.303 | 44.303
997 | 997 | 9960 | 763 | 0.6149 | 52400.72 | 1.3929 | Valid | 98 | 0.96138 | 0.43152 | 0.43152 | 44.8855 | 44.8855
998 | 998 | 9970 | 766 | 0.6173 | 52150.33 | 1.3957 | Valid | 98 | 0.96138 | 0.43432 | 0.43432 | 45.1767 | 45.1767
999 | 999 | 9980 | 768 | 0.6189 | 51984.49 | 1.3975 | Valid | 98 | 0.96138 | 0.43612 | 0.43612 | 45.364 | 45.364
1000 | 1000 | 9990 | 765 | 0.6165 | 52233.58 | 1.3947 | Valid | 98 | 0.96138 | 0.43332 | 0.43332 | 45.0727 | 45.0727

## Raw_250g
Sample_Index | ESP32_Index | Elapsed_Time_ms | ADC_Raw | Voltage_V | FSR_Resistance_Ohm | Calibrated_Force_N | Sample_Status | Reference_Mass_g | Reference_Force_N | Force_Error_N | Absolute_Error_N | Absolute_Error_Percent | Signed_Error_Percent
1 | 1 | 0 | 1964 | 1.5827 | 13020.53 | 2.5121 | Valid | 250 | 2.4525 | 0.0596 | 0.0596 | 2.4302 | 2.4302
2 | 2 | 11 | 1963 | 1.5819 | 13033.19 | 2.5112 | Valid | 250 | 2.4525 | 0.0587 | 0.0587 | 2.3935 | 2.3935
3 | 3 | 21 | 1963 | 1.5819 | 13033.19 | 2.5112 | Valid | 250 | 2.4525 | 0.0587 | 0.0587 | 2.3935 | 2.3935
4 | 4 | 31 | 1963 | 1.5819 | 13033.19 | 2.5112 | Valid | 250 | 2.4525 | 0.0587 | 0.0587 | 2.3935 | 2.3935
5 | 5 | 41 | 1963 | 1.5819 | 13033.19 | 2.5112 | Valid | 250 | 2.4525 | 0.0587 | 0.0587 | 2.3935 | 2.3935
6 | 6 | 51 | 1963 | 1.5819 | 13033.19 | 2.5112 | Valid | 250 | 2.4525 | 0.0587 | 0.0587 | 2.3935 | 2.3935
7 | 7 | 61 | 1964 | 1.5827 | 13020.53 | 2.5121 | Valid | 250 | 2.4525 | 0.0596 | 0.0596 | 2.4302 | 2.4302
8 | 8 | 71 | 1968 | 1.5859 | 12970.05 | 2.5159 | Valid | 250 | 2.4525 | 0.0634 | 0.0634 | 2.5851 | 2.5851
9 | 9 | 81 | 1967 | 1.5851 | 12982.65 | 2.5149 | Valid | 250 | 2.4525 | 0.0624 | 0.0624 | 2.5443 | 2.5443
10 | 10 | 91 | 1958 | 1.5779 | 13096.65 | 2.5066 | Valid | 250 | 2.4525 | 0.0541 | 0.0541 | 2.2059 | 2.2059
11 | 11 | 101 | 1959 | 1.5787 | 13083.93 | 2.5075 | Valid | 250 | 2.4525 | 0.055 | 0.055 | 2.2426 | 2.2426
12 | 12 | 111 | 1954 | 1.5747 | 13147.65 | 2.5028 | Valid | 250 | 2.4525 | 0.0503 | 0.0503 | 2.051 | 2.051
13 | 13 | 121 | 1949 | 1.5706 | 13213.29 | 2.4982 | Valid | 250 | 2.4525 | 0.0457 | 0.0457 | 1.8634 | 1.8634
14 | 14 | 131 | 1950 | 1.5714 | 13200.46 | 2.4991 | Valid | 250 | 2.4525 | 0.0466 | 0.0466 | 1.9001 | 1.9001
15 | 15 | 141 | 1968 | 1.5859 | 12970.05 | 2.5159 | Valid | 250 | 2.4525 | 0.0634 | 0.0634 | 2.5851 | 2.5851
16 | 16 | 151 | 1945 | 1.5674 | 13264.77 | 2.4944 | Valid | 250 | 2.4525 | 0.0419 | 0.0419 | 1.7085 | 1.7085
17 | 17 | 161 | 1950 | 1.5714 | 13200.46 | 2.4991 | Valid | 250 | 2.4525 | 0.0466 | 0.0466 | 1.9001 | 1.9001
18 | 18 | 171 | 1951 | 1.5722 | 13187.64 | 2.5 | Valid | 250 | 2.4525 | 0.0475 | 0.0475 | 1.9368 | 1.9368
19 | 19 | 181 | 1952 | 1.573 | 13174.83 | 2.501 | Valid | 250 | 2.4525 | 0.0485 | 0.0485 | 1.9776 | 1.9776
20 | 20 | 191 | 1941 | 1.5642 | 13316.46 | 2.4907 | Valid | 250 | 2.4525 | 0.0382 | 0.0382 | 1.5576 | 1.5576
21 | 21 | 201 | 1963 | 1.5819 | 13033.19 | 2.5112 | Valid | 250 | 2.4525 | 0.0587 | 0.0587 | 2.3935 | 2.3935
22 | 22 | 211 | 1968 | 1.5859 | 12970.05 | 2.5159 | Valid | 250 | 2.4525 | 0.0634 | 0.0634 | 2.5851 | 2.5851
23 | 23 | 221 | 1968 | 1.5859 | 12970.05 | 2.5159 | Valid | 250 | 2.4525 | 0.0634 | 0.0634 | 2.5851 | 2.5851
24 | 24 | 231 | 1968 | 1.5859 | 12970.05 | 2.5159 | Valid | 250 | 2.4525 | 0.0634 | 0.0634 | 2.5851 | 2.5851
25 | 25 | 241 | 1968 | 1.5859 | 12970.05 | 2.5159 | Valid | 250 | 2.4525 | 0.0634 | 0.0634 | 2.5851 | 2.5851
26 | 26 | 251 | 1968 | 1.5859 | 12970.05 | 2.5159 | Valid | 250 | 2.4525 | 0.0634 | 0.0634 | 2.5851 | 2.5851
27 | 27 | 261 | 1927 | 1.5529 | 13500.68 | 2.4777 | Valid | 250 | 2.4525 | 0.0252 | 0.0252 | 1.0275 | 1.0275
28 | 28 | 271 | 1967 | 1.5851 | 12982.65 | 2.5149 | Valid | 250 | 2.4525 | 0.0624 | 0.0624 | 2.5443 | 2.5443
29 | 29 | 281 | 1968 | 1.5859 | 12970.05 | 2.5159 | Valid | 250 | 2.4525 | 0.0634 | 0.0634 | 2.5851 | 2.5851
30 | 30 | 291 | 1957 | 1.5771 | 13109.38 | 2.5056 | Valid | 250 | 2.4525 | 0.0531 | 0.0531 | 2.1651 | 2.1651
31 | 31 | 301 | 1968 | 1.5859 | 12970.05 | 2.5159 | Valid | 250 | 2.4525 | 0.0634 | 0.0634 | 2.5851 | 2.5851
32 | 32 | 311 | 1968 | 1.5859 | 12970.05 | 2.5159 | Valid | 250 | 2.4525 | 0.0634 | 0.0634 | 2.5851 | 2.5851
33 | 33 | 321 | 1968 | 1.5859 | 12970.05 | 2.5159 | Valid | 250 | 2.4525 | 0.0634 | 0.0634 | 2.5851 | 2.5851
34 | 34 | 331 | 1968 | 1.5859 | 12970.05 | 2.5159 | Valid | 250 | 2.4525 | 0.0634 | 0.0634 | 2.5851 | 2.5851
35 | 35 | 341 | 1972 | 1.5892 | 12918.2 | 2.5196 | Valid | 250 | 2.4525 | 0.0671 | 0.0671 | 2.736 | 2.736
36 | 36 | 351 | 1962 | 1.5811 | 13045.85 | 2.5103 | Valid | 250 | 2.4525 | 0.0578 | 0.0578 | 2.3568 | 2.3568
37 | 37 | 361 | 1958 | 1.5779 | 13096.65 | 2.5066 | Valid | 250 | 2.4525 | 0.0541 | 0.0541 | 2.2059 | 2.2059
38 | 38 | 371 | 1956 | 1.5763 | 13122.12 | 2.5047 | Valid | 250 | 2.4525 | 0.0522 | 0.0522 | 2.1284 | 2.1284
39 | 39 | 381 | 1962 | 1.5811 | 13045.85 | 2.5103 | Valid | 250 | 2.4525 | 0.0578 | 0.0578 | 2.3568 | 2.3568
40 | 40 | 391 | 1962 | 1.5811 | 13045.85 | 2.5103 | Valid | 250 | 2.4525 | 0.0578 | 0.0578 | 2.3568 | 2.3568
41 | 41 | 401 | 1972 | 1.5892 | 12918.2 | 2.5196 | Valid | 250 | 2.4525 | 0.0671 | 0.0671 | 2.736 | 2.736
42 | 42 | 411 | 1969 | 1.5867 | 12957.46 | 2.5168 | Valid | 250 | 2.4525 | 0.0643 | 0.0643 | 2.6218 | 2.6218
43 | 43 | 421 | 1966 | 1.5843 | 12995.27 | 2.514 | Valid | 250 | 2.4525 | 0.0615 | 0.0615 | 2.5076 | 2.5076
44 | 44 | 431 | 1968 | 1.5859 | 12970.05 | 2.5159 | Valid | 250 | 2.4525 | 0.0634 | 0.0634 | 2.5851 | 2.5851
45 | 45 | 441 | 1968 | 1.5859 | 12970.05 | 2.5159 | Valid | 250 | 2.4525 | 0.0634 | 0.0634 | 2.5851 | 2.5851
46 | 46 | 451 | 1966 | 1.5843 | 12995.27 | 2.514 | Valid | 250 | 2.4525 | 0.0615 | 0.0615 | 2.5076 | 2.5076
47 | 47 | 461 | 1973 | 1.59 | 12905.66 | 2.5205 | Valid | 250 | 2.4525 | 0.068 | 0.068 | 2.7727 | 2.7727
48 | 48 | 471 | 1974 | 1.5908 | 12893.14 | 2.5215 | Valid | 250 | 2.4525 | 0.069 | 0.069 | 2.8135 | 2.8135
49 | 49 | 481 | 1975 | 1.5916 | 12880.62 | 2.5224 | Valid | 250 | 2.4525 | 0.0699 | 0.0699 | 2.8502 | 2.8502
50 | 50 | 491 | 1975 | 1.5916 | 12880.62 | 2.5224 | Valid | 250 | 2.4525 | 0.0699 | 0.0699 | 2.8502 | 2.8502
51 | 51 | 501 | 1937 | 1.561 | 13368.35 | 2.487 | Valid | 250 | 2.4525 | 0.0345 | 0.0345 | 1.4067 | 1.4067
52 | 52 | 511 | 1979 | 1.5948 | 12830.7 | 2.5261 | Valid | 250 | 2.4525 | 0.0736 | 0.0736 | 3.001 | 3.001
53 | 53 | 521 | 1977 | 1.5932 | 12855.64 | 2.5243 | Valid | 250 | 2.4525 | 0.0718 | 0.0718 | 2.9276 | 2.9276
54 | 54 | 531 | 1975 | 1.5916 | 12880.62 | 2.5224 | Valid | 250 | 2.4525 | 0.0699 | 0.0699 | 2.8502 | 2.8502
55 | 55 | 541 | 1975 | 1.5916 | 12880.62 | 2.5224 | Valid | 250 | 2.4525 | 0.0699 | 0.0699 | 2.8502 | 2.8502
56 | 56 | 551 | 1978 | 1.594 | 12843.16 | 2.5252 | Valid | 250 | 2.4525 | 0.0727 | 0.0727 | 2.9643 | 2.9643
57 | 57 | 561 | 1972 | 1.5892 | 12918.2 | 2.5196 | Valid | 250 | 2.4525 | 0.0671 | 0.0671 | 2.736 | 2.736
58 | 58 | 571 | 1979 | 1.5948 | 12830.7 | 2.5261 | Valid | 250 | 2.4525 | 0.0736 | 0.0736 | 3.001 | 3.001
59 | 59 | 581 | 1977 | 1.5932 | 12855.64 | 2.5243 | Valid | 250 | 2.4525 | 0.0718 | 0.0718 | 2.9276 | 2.9276
60 | 60 | 591 | 1978 | 1.594 | 12843.16 | 2.5252 | Valid | 250 | 2.4525 | 0.0727 | 0.0727 | 2.9643 | 2.9643
61 | 61 | 601 | 1975 | 1.5916 | 12880.62 | 2.5224 | Valid | 250 | 2.4525 | 0.0699 | 0.0699 | 2.8502 | 2.8502
62 | 62 | 611 | 1971 | 1.5884 | 12930.75 | 2.5187 | Valid | 250 | 2.4525 | 0.0662 | 0.0662 | 2.6993 | 2.6993
63 | 63 | 621 | 1975 | 1.5916 | 12880.62 | 2.5224 | Valid | 250 | 2.4525 | 0.0699 | 0.0699 | 2.8502 | 2.8502
64 | 64 | 631 | 1973 | 1.59 | 12905.66 | 2.5205 | Valid | 250 | 2.4525 | 0.068 | 0.068 | 2.7727 | 2.7727
65 | 65 | 641 | 1975 | 1.5916 | 12880.62 | 2.5224 | Valid | 250 | 2.4525 | 0.0699 | 0.0699 | 2.8502 | 2.8502
66 | 66 | 651 | 1975 | 1.5916 | 12880.62 | 2.5224 | Valid | 250 | 2.4525 | 0.0699 | 0.0699 | 2.8502 | 2.8502
67 | 67 | 661 | 1975 | 1.5916 | 12880.62 | 2.5224 | Valid | 250 | 2.4525 | 0.0699 | 0.0699 | 2.8502 | 2.8502
68 | 68 | 671 | 1973 | 1.59 | 12905.66 | 2.5205 | Valid | 250 | 2.4525 | 0.068 | 0.068 | 2.7727 | 2.7727
69 | 69 | 681 | 1968 | 1.5859 | 12970.05 | 2.5159 | Valid | 250 | 2.4525 | 0.0634 | 0.0634 | 2.5851 | 2.5851
70 | 70 | 691 | 1969 | 1.5867 | 12957.46 | 2.5168 | Valid | 250 | 2.4525 | 0.0643 | 0.0643 | 2.6218 | 2.6218
71 | 71 | 701 | 1970 | 1.5875 | 12944.88 | 2.5177 | Valid | 250 | 2.4525 | 0.0652 | 0.0652 | 2.6585 | 2.6585
72 | 72 | 711 | 1974 | 1.5908 | 12893.14 | 2.5215 | Valid | 250 | 2.4525 | 0.069 | 0.069 | 2.8135 | 2.8135
73 | 73 | 721 | 1979 | 1.5948 | 12830.7 | 2.5261 | Valid | 250 | 2.4525 | 0.0736 | 0.0736 | 3.001 | 3.001
74 | 74 | 731 | 1979 | 1.5948 | 12830.7 | 2.5261 | Valid | 250 | 2.4525 | 0.0736 | 0.0736 | 3.001 | 3.001
75 | 75 | 741 | 1981 | 1.5964 | 12805.81 | 2.528 | Valid | 250 | 2.4525 | 0.0755 | 0.0755 | 3.0785 | 3.0785
76 | 76 | 751 | 1980 | 1.5956 | 12818.25 | 2.5271 | Valid | 250 | 2.4525 | 0.0746 | 0.0746 | 3.0418 | 3.0418
77 | 77 | 761 | 1981 | 1.5964 | 12805.81 | 2.528 | Valid | 250 | 2.4525 | 0.0755 | 0.0755 | 3.0785 | 3.0785
78 | 78 | 771 | 1983 | 1.598 | 12780.98 | 2.5299 | Valid | 250 | 2.4525 | 0.0774 | 0.0774 | 3.156 | 3.156
79 | 79 | 781 | 1980 | 1.5956 | 12818.25 | 2.5271 | Valid | 250 | 2.4525 | 0.0746 | 0.0746 | 3.0418 | 3.0418
80 | 80 | 791 | 1982 | 1.5972 | 12793.39 | 2.5289 | Valid | 250 | 2.4525 | 0.0764 | 0.0764 | 3.1152 | 3.1152
81 | 81 | 801 | 1984 | 1.5988 | 12768.58 | 2.5308 | Valid | 250 | 2.4525 | 0.0783 | 0.0783 | 3.1927 | 3.1927
82 | 82 | 811 | 1984 | 1.5988 | 12768.58 | 2.5308 | Valid | 250 | 2.4525 | 0.0783 | 0.0783 | 3.1927 | 3.1927
83 | 83 | 821 | 1983 | 1.598 | 12780.98 | 2.5299 | Valid | 250 | 2.4525 | 0.0774 | 0.0774 | 3.156 | 3.156
84 | 84 | 831 | 1985 | 1.5996 | 12756.19 | 2.5317 | Valid | 250 | 2.4525 | 0.0792 | 0.0792 | 3.2294 | 3.2294
85 | 85 | 841 | 1984 | 1.5988 | 12768.58 | 2.5308 | Valid | 250 | 2.4525 | 0.0783 | 0.0783 | 3.1927 | 3.1927
86 | 86 | 851 | 1983 | 1.598 | 12780.98 | 2.5299 | Valid | 250 | 2.4525 | 0.0774 | 0.0774 | 3.156 | 3.156
87 | 87 | 861 | 1983 | 1.598 | 12780.98 | 2.5299 | Valid | 250 | 2.4525 | 0.0774 | 0.0774 | 3.156 | 3.156
88 | 88 | 871 | 1943 | 1.5658 | 13290.59 | 2.4926 | Valid | 250 | 2.4525 | 0.0401 | 0.0401 | 1.6351 | 1.6351
89 | 89 | 881 | 1972 | 1.5892 | 12918.2 | 2.5196 | Valid | 250 | 2.4525 | 0.0671 | 0.0671 | 2.736 | 2.736
90 | 90 | 891 | 1982 | 1.5972 | 12793.39 | 2.5289 | Valid | 250 | 2.4525 | 0.0764 | 0.0764 | 3.1152 | 3.1152
91 | 91 | 901 | 1983 | 1.598 | 12780.98 | 2.5299 | Valid | 250 | 2.4525 | 0.0774 | 0.0774 | 3.156 | 3.156
92 | 92 | 911 | 1982 | 1.5972 | 12793.39 | 2.5289 | Valid | 250 | 2.4525 | 0.0764 | 0.0764 | 3.1152 | 3.1152
93 | 93 | 921 | 1984 | 1.5988 | 12768.58 | 2.5308 | Valid | 250 | 2.4525 | 0.0783 | 0.0783 | 3.1927 | 3.1927
94 | 94 | 931 | 2000 | 1.6117 | 12570.33 | 2.5457 | Valid | 250 | 2.4525 | 0.0932 | 0.0932 | 3.8002 | 3.8002
95 | 95 | 941 | 1947 | 1.569 | 13239.01 | 2.4963 | Valid | 250 | 2.4525 | 0.0438 | 0.0438 | 1.7859 | 1.7859
96 | 96 | 951 | 1985 | 1.5996 | 12756.19 | 2.5317 | Valid | 250 | 2.4525 | 0.0792 | 0.0792 | 3.2294 | 3.2294
97 | 97 | 961 | 1984 | 1.5988 | 12768.58 | 2.5308 | Valid | 250 | 2.4525 | 0.0783 | 0.0783 | 3.1927 | 3.1927
98 | 98 | 971 | 1981 | 1.5964 | 12805.81 | 2.528 | Valid | 250 | 2.4525 | 0.0755 | 0.0755 | 3.0785 | 3.0785
99 | 99 | 981 | 2017 | 1.6254 | 12363.23 | 2.5615 | Valid | 250 | 2.4525 | 0.109 | 0.109 | 4.4444 | 4.4444
100 | 100 | 991 | 1983 | 1.598 | 12780.98 | 2.5299 | Valid | 250 | 2.4525 | 0.0774 | 0.0774 | 3.156 | 3.156
101 | 101 | 1001 | 1981 | 1.5964 | 12805.81 | 2.528 | Valid | 250 | 2.4525 | 0.0755 | 0.0755 | 3.0785 | 3.0785
102 | 102 | 1011 | 1983 | 1.598 | 12780.98 | 2.5299 | Valid | 250 | 2.4525 | 0.0774 | 0.0774 | 3.156 | 3.156
103 | 103 | 1021 | 1983 | 1.598 | 12780.98 | 2.5299 | Valid | 250 | 2.4525 | 0.0774 | 0.0774 | 3.156 | 3.156
104 | 104 | 1031 | 1985 | 1.5996 | 12756.19 | 2.5317 | Valid | 250 | 2.4525 | 0.0792 | 0.0792 | 3.2294 | 3.2294
105 | 105 | 1041 | 1984 | 1.5988 | 12768.58 | 2.5308 | Valid | 250 | 2.4525 | 0.0783 | 0.0783 | 3.1927 | 3.1927
106 | 106 | 1051 | 1987 | 1.6012 | 12731.45 | 2.5336 | Valid | 250 | 2.4525 | 0.0811 | 0.0811 | 3.3068 | 3.3068
107 | 107 | 1061 | 1985 | 1.5996 | 12756.19 | 2.5317 | Valid | 250 | 2.4525 | 0.0792 | 0.0792 | 3.2294 | 3.2294
108 | 108 | 1071 | 1982 | 1.5972 | 12793.39 | 2.5289 | Valid | 250 | 2.4525 | 0.0764 | 0.0764 | 3.1152 | 3.1152
109 | 109 | 1081 | 1988 | 1.6021 | 12717.56 | 2.5345 | Valid | 250 | 2.4525 | 0.082 | 0.082 | 3.3435 | 3.3435
110 | 110 | 1091 | 1984 | 1.5988 | 12768.58 | 2.5308 | Valid | 250 | 2.4525 | 0.0783 | 0.0783 | 3.1927 | 3.1927
111 | 111 | 1101 | 1985 | 1.5996 | 12756.19 | 2.5317 | Valid | 250 | 2.4525 | 0.0792 | 0.0792 | 3.2294 | 3.2294
112 | 112 | 1111 | 1984 | 1.5988 | 12768.58 | 2.5308 | Valid | 250 | 2.4525 | 0.0783 | 0.0783 | 3.1927 | 3.1927
113 | 113 | 1121 | 1985 | 1.5996 | 12756.19 | 2.5317 | Valid | 250 | 2.4525 | 0.0792 | 0.0792 | 3.2294 | 3.2294
114 | 114 | 1131 | 1984 | 1.5988 | 12768.58 | 2.5308 | Valid | 250 | 2.4525 | 0.0783 | 0.0783 | 3.1927 | 3.1927
115 | 115 | 1141 | 1985 | 1.5996 | 12756.19 | 2.5317 | Valid | 250 | 2.4525 | 0.0792 | 0.0792 | 3.2294 | 3.2294
116 | 116 | 1151 | 1987 | 1.6012 | 12731.45 | 2.5336 | Valid | 250 | 2.4525 | 0.0811 | 0.0811 | 3.3068 | 3.3068
117 | 117 | 1161 | 1987 | 1.6012 | 12731.45 | 2.5336 | Valid | 250 | 2.4525 | 0.0811 | 0.0811 | 3.3068 | 3.3068
118 | 118 | 1171 | 1987 | 1.6012 | 12731.45 | 2.5336 | Valid | 250 | 2.4525 | 0.0811 | 0.0811 | 3.3068 | 3.3068
119 | 119 | 1181 | 1989 | 1.6029 | 12705.22 | 2.5354 | Valid | 250 | 2.4525 | 0.0829 | 0.0829 | 3.3802 | 3.3802
120 | 120 | 1191 | 1968 | 1.5859 | 12970.05 | 2.5159 | Valid | 250 | 2.4525 | 0.0634 | 0.0634 | 2.5851 | 2.5851
121 | 121 | 1201 | 1989 | 1.6029 | 12705.22 | 2.5354 | Valid | 250 | 2.4525 | 0.0829 | 0.0829 | 3.3802 | 3.3802
122 | 122 | 1211 | 1989 | 1.6029 | 12705.22 | 2.5354 | Valid | 250 | 2.4525 | 0.0829 | 0.0829 | 3.3802 | 3.3802
123 | 123 | 1221 | 1986 | 1.6004 | 12743.81 | 2.5326 | Valid | 250 | 2.4525 | 0.0801 | 0.0801 | 3.2661 | 3.2661
124 | 124 | 1231 | 1984 | 1.5988 | 12768.58 | 2.5308 | Valid | 250 | 2.4525 | 0.0783 | 0.0783 | 3.1927 | 3.1927
125 | 125 | 1241 | 1987 | 1.6012 | 12731.45 | 2.5336 | Valid | 250 | 2.4525 | 0.0811 | 0.0811 | 3.3068 | 3.3068
126 | 126 | 1251 | 1987 | 1.6012 | 12731.45 | 2.5336 | Valid | 250 | 2.4525 | 0.0811 | 0.0811 | 3.3068 | 3.3068
127 | 127 | 1261 | 1988 | 1.6021 | 12717.56 | 2.5345 | Valid | 250 | 2.4525 | 0.082 | 0.082 | 3.3435 | 3.3435
128 | 128 | 1271 | 1986 | 1.6004 | 12743.81 | 2.5326 | Valid | 250 | 2.4525 | 0.0801 | 0.0801 | 3.2661 | 3.2661
129 | 129 | 1281 | 1985 | 1.5996 | 12756.19 | 2.5317 | Valid | 250 | 2.4525 | 0.0792 | 0.0792 | 3.2294 | 3.2294
130 | 130 | 1291 | 1986 | 1.6004 | 12743.81 | 2.5326 | Valid | 250 | 2.4525 | 0.0801 | 0.0801 | 3.2661 | 3.2661
131 | 131 | 1301 | 1968 | 1.5859 | 12970.05 | 2.5159 | Valid | 250 | 2.4525 | 0.0634 | 0.0634 | 2.5851 | 2.5851
132 | 132 | 1311 | 1983 | 1.598 | 12780.98 | 2.5299 | Valid | 250 | 2.4525 | 0.0774 | 0.0774 | 3.156 | 3.156
133 | 133 | 1321 | 1983 | 1.598 | 12780.98 | 2.5299 | Valid | 250 | 2.4525 | 0.0774 | 0.0774 | 3.156 | 3.156
134 | 134 | 1331 | 1981 | 1.5964 | 12805.81 | 2.528 | Valid | 250 | 2.4525 | 0.0755 | 0.0755 | 3.0785 | 3.0785
135 | 135 | 1341 | 1984 | 1.5988 | 12768.58 | 2.5308 | Valid | 250 | 2.4525 | 0.0783 | 0.0783 | 3.1927 | 3.1927
136 | 136 | 1351 | 1961 | 1.5803 | 13058.53 | 2.5093 | Valid | 250 | 2.4525 | 0.0568 | 0.0568 | 2.316 | 2.316
137 | 137 | 1361 | 1961 | 1.5803 | 13058.53 | 2.5093 | Valid | 250 | 2.4525 | 0.0568 | 0.0568 | 2.316 | 2.316
138 | 138 | 1371 | 1989 | 1.6029 | 12705.22 | 2.5354 | Valid | 250 | 2.4525 | 0.0829 | 0.0829 | 3.3802 | 3.3802
139 | 139 | 1381 | 1990 | 1.6037 | 12692.9 | 2.5364 | Valid | 250 | 2.4525 | 0.0839 | 0.0839 | 3.421 | 3.421
140 | 140 | 1391 | 1988 | 1.6021 | 12717.56 | 2.5345 | Valid | 250 | 2.4525 | 0.082 | 0.082 | 3.3435 | 3.3435
141 | 141 | 1401 | 1991 | 1.6045 | 12680.59 | 2.5373 | Valid | 250 | 2.4525 | 0.0848 | 0.0848 | 3.4577 | 3.4577
142 | 142 | 1411 | 1991 | 1.6045 | 12680.59 | 2.5373 | Valid | 250 | 2.4525 | 0.0848 | 0.0848 | 3.4577 | 3.4577
143 | 143 | 1421 | 1991 | 1.6045 | 12680.59 | 2.5373 | Valid | 250 | 2.4525 | 0.0848 | 0.0848 | 3.4577 | 3.4577
144 | 144 | 1431 | 1989 | 1.6029 | 12705.22 | 2.5354 | Valid | 250 | 2.4525 | 0.0829 | 0.0829 | 3.3802 | 3.3802
145 | 145 | 1441 | 1991 | 1.6045 | 12680.59 | 2.5373 | Valid | 250 | 2.4525 | 0.0848 | 0.0848 | 3.4577 | 3.4577
146 | 146 | 1451 | 1997 | 1.6093 | 12606.97 | 2.5429 | Valid | 250 | 2.4525 | 0.0904 | 0.0904 | 3.686 | 3.686
147 | 147 | 1461 | 1998 | 1.6101 | 12594.75 | 2.5438 | Valid | 250 | 2.4525 | 0.0913 | 0.0913 | 3.7227 | 3.7227
148 | 148 | 1471 | 1998 | 1.6101 | 12594.75 | 2.5438 | Valid | 250 | 2.4525 | 0.0913 | 0.0913 | 3.7227 | 3.7227
149 | 149 | 1481 | 1995 | 1.6077 | 12631.46 | 2.541 | Valid | 250 | 2.4525 | 0.0885 | 0.0885 | 3.6086 | 3.6086
150 | 150 | 1491 | 1987 | 1.6012 | 12731.45 | 2.5336 | Valid | 250 | 2.4525 | 0.0811 | 0.0811 | 3.3068 | 3.3068
151 | 151 | 1501 | 1985 | 1.5996 | 12756.19 | 2.5317 | Valid | 250 | 2.4525 | 0.0792 | 0.0792 | 3.2294 | 3.2294
152 | 152 | 1511 | 1992 | 1.6053 | 12668.29 | 2.5382 | Valid | 250 | 2.4525 | 0.0857 | 0.0857 | 3.4944 | 3.4944
153 | 153 | 1521 | 1974 | 1.5908 | 12893.14 | 2.5215 | Valid | 250 | 2.4525 | 0.069 | 0.069 | 2.8135 | 2.8135
154 | 154 | 1531 | 1983 | 1.598 | 12780.98 | 2.5299 | Valid | 250 | 2.4525 | 0.0774 | 0.0774 | 3.156 | 3.156
155 | 155 | 1541 | 1981 | 1.5964 | 12805.81 | 2.528 | Valid | 250 | 2.4525 | 0.0755 | 0.0755 | 3.0785 | 3.0785
156 | 156 | 1551 | 1969 | 1.5867 | 12957.46 | 2.5168 | Valid | 250 | 2.4525 | 0.0643 | 0.0643 | 2.6218 | 2.6218
157 | 157 | 1561 | 1984 | 1.5988 | 12768.58 | 2.5308 | Valid | 250 | 2.4525 | 0.0783 | 0.0783 | 3.1927 | 3.1927
158 | 158 | 1571 | 1981 | 1.5964 | 12805.81 | 2.528 | Valid | 250 | 2.4525 | 0.0755 | 0.0755 | 3.0785 | 3.0785
159 | 159 | 1581 | 1984 | 1.5988 | 12768.58 | 2.5308 | Valid | 250 | 2.4525 | 0.0783 | 0.0783 | 3.1927 | 3.1927
160 | 160 | 1591 | 1983 | 1.598 | 12780.98 | 2.5299 | Valid | 250 | 2.4525 | 0.0774 | 0.0774 | 3.156 | 3.156
161 | 161 | 1601 | 1984 | 1.5988 | 12768.58 | 2.5308 | Valid | 250 | 2.4525 | 0.0783 | 0.0783 | 3.1927 | 3.1927
162 | 162 | 1611 | 2002 | 1.6133 | 12545.96 | 2.5476 | Valid | 250 | 2.4525 | 0.0951 | 0.0951 | 3.8777 | 3.8777
163 | 163 | 1621 | 1983 | 1.598 | 12780.98 | 2.5299 | Valid | 250 | 2.4525 | 0.0774 | 0.0774 | 3.156 | 3.156
164 | 164 | 1631 | 1983 | 1.598 | 12780.98 | 2.5299 | Valid | 250 | 2.4525 | 0.0774 | 0.0774 | 3.156 | 3.156
165 | 165 | 1641 | 1984 | 1.5988 | 12768.58 | 2.5308 | Valid | 250 | 2.4525 | 0.0783 | 0.0783 | 3.1927 | 3.1927
166 | 166 | 1651 | 1987 | 1.6012 | 12731.45 | 2.5336 | Valid | 250 | 2.4525 | 0.0811 | 0.0811 | 3.3068 | 3.3068
167 | 167 | 1661 | 1985 | 1.5996 | 12756.19 | 2.5317 | Valid | 250 | 2.4525 | 0.0792 | 0.0792 | 3.2294 | 3.2294
168 | 168 | 1671 | 1989 | 1.6029 | 12705.22 | 2.5354 | Valid | 250 | 2.4525 | 0.0829 | 0.0829 | 3.3802 | 3.3802
169 | 169 | 1681 | 1990 | 1.6037 | 12692.9 | 2.5364 | Valid | 250 | 2.4525 | 0.0839 | 0.0839 | 3.421 | 3.421
170 | 170 | 1691 | 1962 | 1.5811 | 13045.85 | 2.5103 | Valid | 250 | 2.4525 | 0.0578 | 0.0578 | 2.3568 | 2.3568
171 | 171 | 1701 | 1991 | 1.6045 | 12680.59 | 2.5373 | Valid | 250 | 2.4525 | 0.0848 | 0.0848 | 3.4577 | 3.4577
172 | 172 | 1711 | 1987 | 1.6012 | 12731.45 | 2.5336 | Valid | 250 | 2.4525 | 0.0811 | 0.0811 | 3.3068 | 3.3068
173 | 173 | 1721 | 1987 | 1.6012 | 12731.45 | 2.5336 | Valid | 250 | 2.4525 | 0.0811 | 0.0811 | 3.3068 | 3.3068
174 | 174 | 1731 | 1987 | 1.6012 | 12731.45 | 2.5336 | Valid | 250 | 2.4525 | 0.0811 | 0.0811 | 3.3068 | 3.3068
175 | 175 | 1741 | 1985 | 1.5996 | 12756.19 | 2.5317 | Valid | 250 | 2.4525 | 0.0792 | 0.0792 | 3.2294 | 3.2294
176 | 176 | 1751 | 1984 | 1.5988 | 12768.58 | 2.5308 | Valid | 250 | 2.4525 | 0.0783 | 0.0783 | 3.1927 | 3.1927
177 | 177 | 1761 | 1991 | 1.6045 | 12680.59 | 2.5373 | Valid | 250 | 2.4525 | 0.0848 | 0.0848 | 3.4577 | 3.4577
178 | 178 | 1771 | 1986 | 1.6004 | 12743.81 | 2.5326 | Valid | 250 | 2.4525 | 0.0801 | 0.0801 | 3.2661 | 3.2661
179 | 179 | 1781 | 1985 | 1.5996 | 12756.19 | 2.5317 | Valid | 250 | 2.4525 | 0.0792 | 0.0792 | 3.2294 | 3.2294
180 | 180 | 1791 | 1984 | 1.5988 | 12768.58 | 2.5308 | Valid | 250 | 2.4525 | 0.0783 | 0.0783 | 3.1927 | 3.1927
181 | 181 | 1801 | 1985 | 1.5996 | 12756.19 | 2.5317 | Valid | 250 | 2.4525 | 0.0792 | 0.0792 | 3.2294 | 3.2294
182 | 182 | 1811 | 1984 | 1.5988 | 12768.58 | 2.5308 | Valid | 250 | 2.4525 | 0.0783 | 0.0783 | 3.1927 | 3.1927
183 | 183 | 1821 | 1987 | 1.6012 | 12731.45 | 2.5336 | Valid | 250 | 2.4525 | 0.0811 | 0.0811 | 3.3068 | 3.3068
184 | 184 | 1831 | 1986 | 1.6004 | 12743.81 | 2.5326 | Valid | 250 | 2.4525 | 0.0801 | 0.0801 | 3.2661 | 3.2661
185 | 185 | 1841 | 1988 | 1.6021 | 12717.56 | 2.5345 | Valid | 250 | 2.4525 | 0.082 | 0.082 | 3.3435 | 3.3435
186 | 186 | 1851 | 1986 | 1.6004 | 12743.81 | 2.5326 | Valid | 250 | 2.4525 | 0.0801 | 0.0801 | 3.2661 | 3.2661
187 | 187 | 1861 | 1991 | 1.6045 | 12680.59 | 2.5373 | Valid | 250 | 2.4525 | 0.0848 | 0.0848 | 3.4577 | 3.4577
188 | 188 | 1871 | 1991 | 1.6045 | 12680.59 | 2.5373 | Valid | 250 | 2.4525 | 0.0848 | 0.0848 | 3.4577 | 3.4577
189 | 189 | 1881 | 1994 | 1.6069 | 12643.72 | 2.5401 | Valid | 250 | 2.4525 | 0.0876 | 0.0876 | 3.5719 | 3.5719
190 | 190 | 1891 | 1997 | 1.6093 | 12606.97 | 2.5429 | Valid | 250 | 2.4525 | 0.0904 | 0.0904 | 3.686 | 3.686
191 | 191 | 1901 | 1994 | 1.6069 | 12643.72 | 2.5401 | Valid | 250 | 2.4525 | 0.0876 | 0.0876 | 3.5719 | 3.5719
192 | 192 | 1911 | 2013 | 1.6222 | 12411.29 | 2.5578 | Valid | 250 | 2.4525 | 0.1053 | 0.1053 | 4.2936 | 4.2936
193 | 193 | 1921 | 1994 | 1.6069 | 12643.72 | 2.5401 | Valid | 250 | 2.4525 | 0.0876 | 0.0876 | 3.5719 | 3.5719
194 | 194 | 1931 | 1963 | 1.5819 | 13033.19 | 2.5112 | Valid | 250 | 2.4525 | 0.0587 | 0.0587 | 2.3935 | 2.3935
195 | 195 | 1941 | 1991 | 1.6045 | 12680.59 | 2.5373 | Valid | 250 | 2.4525 | 0.0848 | 0.0848 | 3.4577 | 3.4577
196 | 196 | 1951 | 1993 | 1.6061 | 12656 | 2.5392 | Valid | 250 | 2.4525 | 0.0867 | 0.0867 | 3.5352 | 3.5352
197 | 197 | 1961 | 1994 | 1.6069 | 12643.72 | 2.5401 | Valid | 250 | 2.4525 | 0.0876 | 0.0876 | 3.5719 | 3.5719
198 | 198 | 1971 | 2012 | 1.6214 | 12423.34 | 2.5569 | Valid | 250 | 2.4525 | 0.1044 | 0.1044 | 4.2569 | 4.2569
199 | 199 | 1981 | 1991 | 1.6045 | 12680.59 | 2.5373 | Valid | 250 | 2.4525 | 0.0848 | 0.0848 | 3.4577 | 3.4577
200 | 200 | 1991 | 1989 | 1.6029 | 12705.22 | 2.5354 | Valid | 250 | 2.4525 | 0.0829 | 0.0829 | 3.3802 | 3.3802
201 | 201 | 2001 | 1989 | 1.6029 | 12705.22 | 2.5354 | Valid | 250 | 2.4525 | 0.0829 | 0.0829 | 3.3802 | 3.3802
202 | 202 | 2011 | 1988 | 1.6021 | 12717.56 | 2.5345 | Valid | 250 | 2.4525 | 0.082 | 0.082 | 3.3435 | 3.3435
203 | 203 | 2021 | 1988 | 1.6021 | 12717.56 | 2.5345 | Valid | 250 | 2.4525 | 0.082 | 0.082 | 3.3435 | 3.3435
204 | 204 | 2031 | 1959 | 1.5787 | 13083.93 | 2.5075 | Valid | 250 | 2.4525 | 0.055 | 0.055 | 2.2426 | 2.2426
205 | 205 | 2041 | 1983 | 1.598 | 12780.98 | 2.5299 | Valid | 250 | 2.4525 | 0.0774 | 0.0774 | 3.156 | 3.156
206 | 206 | 2051 | 1991 | 1.6045 | 12680.59 | 2.5373 | Valid | 250 | 2.4525 | 0.0848 | 0.0848 | 3.4577 | 3.4577
207 | 207 | 2061 | 1997 | 1.6093 | 12606.97 | 2.5429 | Valid | 250 | 2.4525 | 0.0904 | 0.0904 | 3.686 | 3.686
208 | 208 | 2071 | 1993 | 1.6061 | 12656 | 2.5392 | Valid | 250 | 2.4525 | 0.0867 | 0.0867 | 3.5352 | 3.5352
209 | 209 | 2081 | 1993 | 1.6061 | 12656 | 2.5392 | Valid | 250 | 2.4525 | 0.0867 | 0.0867 | 3.5352 | 3.5352
210 | 210 | 2091 | 1993 | 1.6061 | 12656 | 2.5392 | Valid | 250 | 2.4525 | 0.0867 | 0.0867 | 3.5352 | 3.5352
211 | 211 | 2101 | 1991 | 1.6045 | 12680.59 | 2.5373 | Valid | 250 | 2.4525 | 0.0848 | 0.0848 | 3.4577 | 3.4577
212 | 212 | 2111 | 1991 | 1.6045 | 12680.59 | 2.5373 | Valid | 250 | 2.4525 | 0.0848 | 0.0848 | 3.4577 | 3.4577
213 | 213 | 2121 | 1990 | 1.6037 | 12692.9 | 2.5364 | Valid | 250 | 2.4525 | 0.0839 | 0.0839 | 3.421 | 3.421
214 | 214 | 2131 | 1991 | 1.6045 | 12680.59 | 2.5373 | Valid | 250 | 2.4525 | 0.0848 | 0.0848 | 3.4577 | 3.4577
215 | 215 | 2141 | 1990 | 1.6037 | 12692.9 | 2.5364 | Valid | 250 | 2.4525 | 0.0839 | 0.0839 | 3.421 | 3.421
216 | 216 | 2151 | 1989 | 1.6029 | 12705.22 | 2.5354 | Valid | 250 | 2.4525 | 0.0829 | 0.0829 | 3.3802 | 3.3802
217 | 217 | 2161 | 1992 | 1.6053 | 12668.29 | 2.5382 | Valid | 250 | 2.4525 | 0.0857 | 0.0857 | 3.4944 | 3.4944
218 | 218 | 2171 | 1995 | 1.6077 | 12631.46 | 2.541 | Valid | 250 | 2.4525 | 0.0885 | 0.0885 | 3.6086 | 3.6086
219 | 219 | 2181 | 1991 | 1.6045 | 12680.59 | 2.5373 | Valid | 250 | 2.4525 | 0.0848 | 0.0848 | 3.4577 | 3.4577
220 | 220 | 2191 | 1993 | 1.6061 | 12656 | 2.5392 | Valid | 250 | 2.4525 | 0.0867 | 0.0867 | 3.5352 | 3.5352
221 | 221 | 2201 | 1991 | 1.6045 | 12680.59 | 2.5373 | Valid | 250 | 2.4525 | 0.0848 | 0.0848 | 3.4577 | 3.4577
222 | 222 | 2211 | 1994 | 1.6069 | 12643.72 | 2.5401 | Valid | 250 | 2.4525 | 0.0876 | 0.0876 | 3.5719 | 3.5719
223 | 223 | 2221 | 1995 | 1.6077 | 12631.46 | 2.541 | Valid | 250 | 2.4525 | 0.0885 | 0.0885 | 3.6086 | 3.6086
224 | 224 | 2231 | 1999 | 1.6109 | 12582.53 | 2.5448 | Valid | 250 | 2.4525 | 0.0923 | 0.0923 | 3.7635 | 3.7635
225 | 225 | 2241 | 1998 | 1.6101 | 12594.75 | 2.5438 | Valid | 250 | 2.4525 | 0.0913 | 0.0913 | 3.7227 | 3.7227
226 | 226 | 2251 | 1995 | 1.6077 | 12631.46 | 2.541 | Valid | 250 | 2.4525 | 0.0885 | 0.0885 | 3.6086 | 3.6086
227 | 227 | 2261 | 1999 | 1.6109 | 12582.53 | 2.5448 | Valid | 250 | 2.4525 | 0.0923 | 0.0923 | 3.7635 | 3.7635
228 | 228 | 2271 | 2000 | 1.6117 | 12570.33 | 2.5457 | Valid | 250 | 2.4525 | 0.0932 | 0.0932 | 3.8002 | 3.8002
229 | 229 | 2281 | 2000 | 1.6117 | 12570.33 | 2.5457 | Valid | 250 | 2.4525 | 0.0932 | 0.0932 | 3.8002 | 3.8002
230 | 230 | 2291 | 1999 | 1.6109 | 12582.53 | 2.5448 | Valid | 250 | 2.4525 | 0.0923 | 0.0923 | 3.7635 | 3.7635
231 | 231 | 2301 | 2002 | 1.6133 | 12545.96 | 2.5476 | Valid | 250 | 2.4525 | 0.0951 | 0.0951 | 3.8777 | 3.8777
232 | 232 | 2311 | 2003 | 1.6141 | 12533.8 | 2.5485 | Valid | 250 | 2.4525 | 0.096 | 0.096 | 3.9144 | 3.9144
233 | 233 | 2321 | 2001 | 1.6125 | 12558.14 | 2.5466 | Valid | 250 | 2.4525 | 0.0941 | 0.0941 | 3.8369 | 3.8369
234 | 234 | 2331 | 2001 | 1.6125 | 12558.14 | 2.5466 | Valid | 250 | 2.4525 | 0.0941 | 0.0941 | 3.8369 | 3.8369
235 | 235 | 2341 | 2002 | 1.6133 | 12545.96 | 2.5476 | Valid | 250 | 2.4525 | 0.0951 | 0.0951 | 3.8777 | 3.8777
236 | 236 | 2351 | 2001 | 1.6125 | 12558.14 | 2.5466 | Valid | 250 | 2.4525 | 0.0941 | 0.0941 | 3.8369 | 3.8369
237 | 237 | 2361 | 2031 | 1.6367 | 12195.03 | 2.5746 | Valid | 250 | 2.4525 | 0.1221 | 0.1221 | 4.9786 | 4.9786
238 | 238 | 2371 | 2001 | 1.6125 | 12558.14 | 2.5466 | Valid | 250 | 2.4525 | 0.0941 | 0.0941 | 3.8369 | 3.8369
239 | 239 | 2381 | 2000 | 1.6117 | 12570.33 | 2.5457 | Valid | 250 | 2.4525 | 0.0932 | 0.0932 | 3.8002 | 3.8002
240 | 240 | 2391 | 2000 | 1.6117 | 12570.33 | 2.5457 | Valid | 250 | 2.4525 | 0.0932 | 0.0932 | 3.8002 | 3.8002
241 | 241 | 2401 | 2000 | 1.6117 | 12570.33 | 2.5457 | Valid | 250 | 2.4525 | 0.0932 | 0.0932 | 3.8002 | 3.8002
242 | 242 | 2411 | 2000 | 1.6117 | 12570.33 | 2.5457 | Valid | 250 | 2.4525 | 0.0932 | 0.0932 | 3.8002 | 3.8002
243 | 243 | 2421 | 2000 | 1.6117 | 12570.33 | 2.5457 | Valid | 250 | 2.4525 | 0.0932 | 0.0932 | 3.8002 | 3.8002
244 | 244 | 2431 | 2000 | 1.6117 | 12570.33 | 2.5457 | Valid | 250 | 2.4525 | 0.0932 | 0.0932 | 3.8002 | 3.8002
245 | 245 | 2441 | 2001 | 1.6125 | 12558.14 | 2.5466 | Valid | 250 | 2.4525 | 0.0941 | 0.0941 | 3.8369 | 3.8369
246 | 246 | 2451 | 1997 | 1.6093 | 12606.97 | 2.5429 | Valid | 250 | 2.4525 | 0.0904 | 0.0904 | 3.686 | 3.686
247 | 247 | 2461 | 1984 | 1.5988 | 12768.58 | 2.5308 | Valid | 250 | 2.4525 | 0.0783 | 0.0783 | 3.1927 | 3.1927
248 | 248 | 2471 | 1996 | 1.6085 | 12619.21 | 2.542 | Valid | 250 | 2.4525 | 0.0895 | 0.0895 | 3.6493 | 3.6493
249 | 249 | 2481 | 1995 | 1.6077 | 12631.46 | 2.541 | Valid | 250 | 2.4525 | 0.0885 | 0.0885 | 3.6086 | 3.6086
250 | 250 | 2491 | 1997 | 1.6093 | 12606.97 | 2.5429 | Valid | 250 | 2.4525 | 0.0904 | 0.0904 | 3.686 | 3.686
251 | 251 | 2501 | 1997 | 1.6093 | 12606.97 | 2.5429 | Valid | 250 | 2.4525 | 0.0904 | 0.0904 | 3.686 | 3.686
252 | 252 | 2511 | 1991 | 1.6045 | 12680.59 | 2.5373 | Valid | 250 | 2.4525 | 0.0848 | 0.0848 | 3.4577 | 3.4577
253 | 253 | 2521 | 2003 | 1.6141 | 12533.8 | 2.5485 | Valid | 250 | 2.4525 | 0.096 | 0.096 | 3.9144 | 3.9144
254 | 254 | 2531 | 2000 | 1.6117 | 12570.33 | 2.5457 | Valid | 250 | 2.4525 | 0.0932 | 0.0932 | 3.8002 | 3.8002
255 | 255 | 2541 | 2000 | 1.6117 | 12570.33 | 2.5457 | Valid | 250 | 2.4525 | 0.0932 | 0.0932 | 3.8002 | 3.8002
256 | 256 | 2551 | 2000 | 1.6117 | 12570.33 | 2.5457 | Valid | 250 | 2.4525 | 0.0932 | 0.0932 | 3.8002 | 3.8002
257 | 257 | 2561 | 2000 | 1.6117 | 12570.33 | 2.5457 | Valid | 250 | 2.4525 | 0.0932 | 0.0932 | 3.8002 | 3.8002
258 | 258 | 2571 | 1999 | 1.6109 | 12582.53 | 2.5448 | Valid | 250 | 2.4525 | 0.0923 | 0.0923 | 3.7635 | 3.7635
259 | 259 | 2581 | 2000 | 1.6117 | 12570.33 | 2.5457 | Valid | 250 | 2.4525 | 0.0932 | 0.0932 | 3.8002 | 3.8002
260 | 260 | 2591 | 2000 | 1.6117 | 12570.33 | 2.5457 | Valid | 250 | 2.4525 | 0.0932 | 0.0932 | 3.8002 | 3.8002
261 | 261 | 2601 | 2000 | 1.6117 | 12570.33 | 2.5457 | Valid | 250 | 2.4525 | 0.0932 | 0.0932 | 3.8002 | 3.8002
262 | 262 | 2611 | 2000 | 1.6117 | 12570.33 | 2.5457 | Valid | 250 | 2.4525 | 0.0932 | 0.0932 | 3.8002 | 3.8002
263 | 263 | 2621 | 2038 | 1.6423 | 12112.53 | 2.5811 | Valid | 250 | 2.4525 | 0.1286 | 0.1286 | 5.2436 | 5.2436
264 | 264 | 2631 | 1987 | 1.6012 | 12731.45 | 2.5336 | Valid | 250 | 2.4525 | 0.0811 | 0.0811 | 3.3068 | 3.3068
265 | 265 | 2641 | 2000 | 1.6117 | 12570.33 | 2.5457 | Valid | 250 | 2.4525 | 0.0932 | 0.0932 | 3.8002 | 3.8002
266 | 266 | 2651 | 2000 | 1.6117 | 12570.33 | 2.5457 | Valid | 250 | 2.4525 | 0.0932 | 0.0932 | 3.8002 | 3.8002
267 | 267 | 2661 | 2000 | 1.6117 | 12570.33 | 2.5457 | Valid | 250 | 2.4525 | 0.0932 | 0.0932 | 3.8002 | 3.8002
268 | 268 | 2671 | 1968 | 1.5859 | 12970.05 | 2.5159 | Valid | 250 | 2.4525 | 0.0634 | 0.0634 | 2.5851 | 2.5851
269 | 269 | 2681 | 2014 | 1.623 | 12399.26 | 2.5587 | Valid | 250 | 2.4525 | 0.1062 | 0.1062 | 4.3303 | 4.3303
270 | 270 | 2691 | 2000 | 1.6117 | 12570.33 | 2.5457 | Valid | 250 | 2.4525 | 0.0932 | 0.0932 | 3.8002 | 3.8002
271 | 271 | 2701 | 1999 | 1.6109 | 12582.53 | 2.5448 | Valid | 250 | 2.4525 | 0.0923 | 0.0923 | 3.7635 | 3.7635
272 | 272 | 2711 | 1997 | 1.6093 | 12606.97 | 2.5429 | Valid | 250 | 2.4525 | 0.0904 | 0.0904 | 3.686 | 3.686
273 | 273 | 2721 | 2000 | 1.6117 | 12570.33 | 2.5457 | Valid | 250 | 2.4525 | 0.0932 | 0.0932 | 3.8002 | 3.8002
274 | 274 | 2731 | 2000 | 1.6117 | 12570.33 | 2.5457 | Valid | 250 | 2.4525 | 0.0932 | 0.0932 | 3.8002 | 3.8002
275 | 275 | 2741 | 2001 | 1.6125 | 12558.14 | 2.5466 | Valid | 250 | 2.4525 | 0.0941 | 0.0941 | 3.8369 | 3.8369
276 | 276 | 2751 | 2003 | 1.6141 | 12533.8 | 2.5485 | Valid | 250 | 2.4525 | 0.096 | 0.096 | 3.9144 | 3.9144
277 | 277 | 2761 | 2003 | 1.6141 | 12533.8 | 2.5485 | Valid | 250 | 2.4525 | 0.096 | 0.096 | 3.9144 | 3.9144
278 | 278 | 2771 | 1998 | 1.6101 | 12594.75 | 2.5438 | Valid | 250 | 2.4525 | 0.0913 | 0.0913 | 3.7227 | 3.7227
279 | 279 | 2781 | 2001 | 1.6125 | 12558.14 | 2.5466 | Valid | 250 | 2.4525 | 0.0941 | 0.0941 | 3.8369 | 3.8369
280 | 280 | 2791 | 2003 | 1.6141 | 12533.8 | 2.5485 | Valid | 250 | 2.4525 | 0.096 | 0.096 | 3.9144 | 3.9144
281 | 281 | 2801 | 2000 | 1.6117 | 12570.33 | 2.5457 | Valid | 250 | 2.4525 | 0.0932 | 0.0932 | 3.8002 | 3.8002
282 | 282 | 2811 | 2000 | 1.6117 | 12570.33 | 2.5457 | Valid | 250 | 2.4525 | 0.0932 | 0.0932 | 3.8002 | 3.8002
283 | 283 | 2821 | 2000 | 1.6117 | 12570.33 | 2.5457 | Valid | 250 | 2.4525 | 0.0932 | 0.0932 | 3.8002 | 3.8002
284 | 284 | 2831 | 2000 | 1.6117 | 12570.33 | 2.5457 | Valid | 250 | 2.4525 | 0.0932 | 0.0932 | 3.8002 | 3.8002
285 | 285 | 2841 | 2000 | 1.6117 | 12570.33 | 2.5457 | Valid | 250 | 2.4525 | 0.0932 | 0.0932 | 3.8002 | 3.8002
286 | 286 | 2851 | 2001 | 1.6125 | 12558.14 | 2.5466 | Valid | 250 | 2.4525 | 0.0941 | 0.0941 | 3.8369 | 3.8369
287 | 287 | 2861 | 2001 | 1.6125 | 12558.14 | 2.5466 | Valid | 250 | 2.4525 | 0.0941 | 0.0941 | 3.8369 | 3.8369
288 | 288 | 2871 | 1985 | 1.5996 | 12756.19 | 2.5317 | Valid | 250 | 2.4525 | 0.0792 | 0.0792 | 3.2294 | 3.2294
289 | 289 | 2881 | 2003 | 1.6141 | 12533.8 | 2.5485 | Valid | 250 | 2.4525 | 0.096 | 0.096 | 3.9144 | 3.9144
290 | 290 | 2891 | 2007 | 1.6174 | 12483.74 | 2.5522 | Valid | 250 | 2.4525 | 0.0997 | 0.0997 | 4.0652 | 4.0652
291 | 291 | 2901 | 2005 | 1.6158 | 12507.98 | 2.5504 | Valid | 250 | 2.4525 | 0.0979 | 0.0979 | 3.9918 | 3.9918
292 | 292 | 2911 | 2005 | 1.6158 | 12507.98 | 2.5504 | Valid | 250 | 2.4525 | 0.0979 | 0.0979 | 3.9918 | 3.9918
293 | 293 | 2921 | 2003 | 1.6141 | 12533.8 | 2.5485 | Valid | 250 | 2.4525 | 0.096 | 0.096 | 3.9144 | 3.9144
294 | 294 | 2931 | 2002 | 1.6133 | 12545.96 | 2.5476 | Valid | 250 | 2.4525 | 0.0951 | 0.0951 | 3.8777 | 3.8777
295 | 295 | 2941 | 2006 | 1.6166 | 12495.86 | 2.5513 | Valid | 250 | 2.4525 | 0.0988 | 0.0988 | 4.0285 | 4.0285
296 | 296 | 2951 | 2004 | 1.6149 | 12521.64 | 2.5494 | Valid | 250 | 2.4525 | 0.0969 | 0.0969 | 3.9511 | 3.9511
297 | 297 | 2961 | 2003 | 1.6141 | 12533.8 | 2.5485 | Valid | 250 | 2.4525 | 0.096 | 0.096 | 3.9144 | 3.9144
298 | 298 | 2971 | 2001 | 1.6125 | 12558.14 | 2.5466 | Valid | 250 | 2.4525 | 0.0941 | 0.0941 | 3.8369 | 3.8369
299 | 299 | 2981 | 2002 | 1.6133 | 12545.96 | 2.5476 | Valid | 250 | 2.4525 | 0.0951 | 0.0951 | 3.8777 | 3.8777
300 | 300 | 2991 | 2000 | 1.6117 | 12570.33 | 2.5457 | Valid | 250 | 2.4525 | 0.0932 | 0.0932 | 3.8002 | 3.8002
301 | 301 | 3001 | 1999 | 1.6109 | 12582.53 | 2.5448 | Valid | 250 | 2.4525 | 0.0923 | 0.0923 | 3.7635 | 3.7635
302 | 302 | 3011 | 2003 | 1.6141 | 12533.8 | 2.5485 | Valid | 250 | 2.4525 | 0.096 | 0.096 | 3.9144 | 3.9144
303 | 303 | 3021 | 2003 | 1.6141 | 12533.8 | 2.5485 | Valid | 250 | 2.4525 | 0.096 | 0.096 | 3.9144 | 3.9144
304 | 304 | 3031 | 2003 | 1.6141 | 12533.8 | 2.5485 | Valid | 250 | 2.4525 | 0.096 | 0.096 | 3.9144 | 3.9144
305 | 305 | 3041 | 2000 | 1.6117 | 12570.33 | 2.5457 | Valid | 250 | 2.4525 | 0.0932 | 0.0932 | 3.8002 | 3.8002
306 | 306 | 3051 | 2002 | 1.6133 | 12545.96 | 2.5476 | Valid | 250 | 2.4525 | 0.0951 | 0.0951 | 3.8777 | 3.8777
307 | 307 | 3061 | 1961 | 1.5803 | 13058.53 | 2.5093 | Valid | 250 | 2.4525 | 0.0568 | 0.0568 | 2.316 | 2.316
308 | 308 | 3071 | 2001 | 1.6125 | 12558.14 | 2.5466 | Valid | 250 | 2.4525 | 0.0941 | 0.0941 | 3.8369 | 3.8369
309 | 309 | 3081 | 2001 | 1.6125 | 12558.14 | 2.5466 | Valid | 250 | 2.4525 | 0.0941 | 0.0941 | 3.8369 | 3.8369
310 | 310 | 3091 | 2000 | 1.6117 | 12570.33 | 2.5457 | Valid | 250 | 2.4525 | 0.0932 | 0.0932 | 3.8002 | 3.8002
311 | 311 | 3101 | 2000 | 1.6117 | 12570.33 | 2.5457 | Valid | 250 | 2.4525 | 0.0932 | 0.0932 | 3.8002 | 3.8002
312 | 312 | 3111 | 2002 | 1.6133 | 12545.96 | 2.5476 | Valid | 250 | 2.4525 | 0.0951 | 0.0951 | 3.8777 | 3.8777
313 | 313 | 3121 | 2012 | 1.6214 | 12423.34 | 2.5569 | Valid | 250 | 2.4525 | 0.1044 | 0.1044 | 4.2569 | 4.2569
314 | 314 | 3131 | 2002 | 1.6133 | 12545.96 | 2.5476 | Valid | 250 | 2.4525 | 0.0951 | 0.0951 | 3.8777 | 3.8777
315 | 315 | 3141 | 2003 | 1.6141 | 12533.8 | 2.5485 | Valid | 250 | 2.4525 | 0.096 | 0.096 | 3.9144 | 3.9144
316 | 316 | 3151 | 2005 | 1.6158 | 12507.98 | 2.5504 | Valid | 250 | 2.4525 | 0.0979 | 0.0979 | 3.9918 | 3.9918
317 | 317 | 3161 | 1997 | 1.6093 | 12606.97 | 2.5429 | Valid | 250 | 2.4525 | 0.0904 | 0.0904 | 3.686 | 3.686
318 | 318 | 3171 | 2006 | 1.6166 | 12495.86 | 2.5513 | Valid | 250 | 2.4525 | 0.0988 | 0.0988 | 4.0285 | 4.0285
319 | 319 | 3181 | 2003 | 1.6141 | 12533.8 | 2.5485 | Valid | 250 | 2.4525 | 0.096 | 0.096 | 3.9144 | 3.9144
320 | 320 | 3191 | 2003 | 1.6141 | 12533.8 | 2.5485 | Valid | 250 | 2.4525 | 0.096 | 0.096 | 3.9144 | 3.9144
321 | 321 | 3201 | 2001 | 1.6125 | 12558.14 | 2.5466 | Valid | 250 | 2.4525 | 0.0941 | 0.0941 | 3.8369 | 3.8369
322 | 322 | 3211 | 2002 | 1.6133 | 12545.96 | 2.5476 | Valid | 250 | 2.4525 | 0.0951 | 0.0951 | 3.8777 | 3.8777
323 | 323 | 3221 | 2004 | 1.6149 | 12521.64 | 2.5494 | Valid | 250 | 2.4525 | 0.0969 | 0.0969 | 3.9511 | 3.9511
324 | 324 | 3231 | 2005 | 1.6158 | 12507.98 | 2.5504 | Valid | 250 | 2.4525 | 0.0979 | 0.0979 | 3.9918 | 3.9918
325 | 325 | 3241 | 2006 | 1.6166 | 12495.86 | 2.5513 | Valid | 250 | 2.4525 | 0.0988 | 0.0988 | 4.0285 | 4.0285
326 | 326 | 3251 | 2007 | 1.6174 | 12483.74 | 2.5522 | Valid | 250 | 2.4525 | 0.0997 | 0.0997 | 4.0652 | 4.0652
327 | 327 | 3261 | 2009 | 1.619 | 12459.54 | 2.5541 | Valid | 250 | 2.4525 | 0.1016 | 0.1016 | 4.1427 | 4.1427
328 | 328 | 3271 | 2006 | 1.6166 | 12495.86 | 2.5513 | Valid | 250 | 2.4525 | 0.0988 | 0.0988 | 4.0285 | 4.0285
329 | 329 | 3281 | 2013 | 1.6222 | 12411.29 | 2.5578 | Valid | 250 | 2.4525 | 0.1053 | 0.1053 | 4.2936 | 4.2936
330 | 330 | 3291 | 2011 | 1.6206 | 12435.39 | 2.5559 | Valid | 250 | 2.4525 | 0.1034 | 0.1034 | 4.2161 | 4.2161
331 | 331 | 3301 | 2006 | 1.6166 | 12495.86 | 2.5513 | Valid | 250 | 2.4525 | 0.0988 | 0.0988 | 4.0285 | 4.0285
332 | 332 | 3311 | 2095 | 1.6883 | 11455.55 | 2.6342 | Valid | 250 | 2.4525 | 0.1817 | 0.1817 | 7.4088 | 7.4088
333 | 333 | 3321 | 2006 | 1.6166 | 12495.86 | 2.5513 | Valid | 250 | 2.4525 | 0.0988 | 0.0988 | 4.0285 | 4.0285
334 | 334 | 3331 | 2007 | 1.6174 | 12483.74 | 2.5522 | Valid | 250 | 2.4525 | 0.0997 | 0.0997 | 4.0652 | 4.0652
335 | 335 | 3341 | 2006 | 1.6166 | 12495.86 | 2.5513 | Valid | 250 | 2.4525 | 0.0988 | 0.0988 | 4.0285 | 4.0285
336 | 336 | 3351 | 2005 | 1.6158 | 12507.98 | 2.5504 | Valid | 250 | 2.4525 | 0.0979 | 0.0979 | 3.9918 | 3.9918
337 | 337 | 3361 | 2009 | 1.619 | 12459.54 | 2.5541 | Valid | 250 | 2.4525 | 0.1016 | 0.1016 | 4.1427 | 4.1427
338 | 338 | 3371 | 2005 | 1.6158 | 12507.98 | 2.5504 | Valid | 250 | 2.4525 | 0.0979 | 0.0979 | 3.9918 | 3.9918
339 | 339 | 3381 | 2010 | 1.6198 | 12447.46 | 2.555 | Valid | 250 | 2.4525 | 0.1025 | 0.1025 | 4.1794 | 4.1794
340 | 340 | 3391 | 2010 | 1.6198 | 12447.46 | 2.555 | Valid | 250 | 2.4525 | 0.1025 | 0.1025 | 4.1794 | 4.1794
341 | 341 | 3401 | 2005 | 1.6158 | 12507.98 | 2.5504 | Valid | 250 | 2.4525 | 0.0979 | 0.0979 | 3.9918 | 3.9918
342 | 342 | 3411 | 2009 | 1.619 | 12459.54 | 2.5541 | Valid | 250 | 2.4525 | 0.1016 | 0.1016 | 4.1427 | 4.1427
343 | 343 | 3421 | 1969 | 1.5867 | 12957.46 | 2.5168 | Valid | 250 | 2.4525 | 0.0643 | 0.0643 | 2.6218 | 2.6218
344 | 344 | 3431 | 2011 | 1.6206 | 12435.39 | 2.5559 | Valid | 250 | 2.4525 | 0.1034 | 0.1034 | 4.2161 | 4.2161
345 | 345 | 3441 | 2011 | 1.6206 | 12435.39 | 2.5559 | Valid | 250 | 2.4525 | 0.1034 | 0.1034 | 4.2161 | 4.2161
346 | 346 | 3451 | 2011 | 1.6206 | 12435.39 | 2.5559 | Valid | 250 | 2.4525 | 0.1034 | 0.1034 | 4.2161 | 4.2161
347 | 347 | 3461 | 2015 | 1.6238 | 12387.24 | 2.5597 | Valid | 250 | 2.4525 | 0.1072 | 0.1072 | 4.371 | 4.371
348 | 348 | 3471 | 2026 | 1.6327 | 12254.3 | 2.5699 | Valid | 250 | 2.4525 | 0.1174 | 0.1174 | 4.787 | 4.787
349 | 349 | 3481 | 1975 | 1.5916 | 12880.62 | 2.5224 | Valid | 250 | 2.4525 | 0.0699 | 0.0699 | 2.8502 | 2.8502
350 | 350 | 3491 | 2018 | 1.6262 | 12351.25 | 2.5625 | Valid | 250 | 2.4525 | 0.11 | 0.11 | 4.4852 | 4.4852
351 | 351 | 3501 | 2018 | 1.6262 | 12351.25 | 2.5625 | Valid | 250 | 2.4525 | 0.11 | 0.11 | 4.4852 | 4.4852
352 | 352 | 3511 | 2020 | 1.6278 | 12327.31 | 2.5643 | Valid | 250 | 2.4525 | 0.1118 | 0.1118 | 4.5586 | 4.5586
353 | 353 | 3521 | 2020 | 1.6278 | 12327.31 | 2.5643 | Valid | 250 | 2.4525 | 0.1118 | 0.1118 | 4.5586 | 4.5586
354 | 354 | 3531 | 2021 | 1.6286 | 12315.36 | 2.5653 | Valid | 250 | 2.4525 | 0.1128 | 0.1128 | 4.5994 | 4.5994
355 | 355 | 3541 | 2020 | 1.6278 | 12327.31 | 2.5643 | Valid | 250 | 2.4525 | 0.1118 | 0.1118 | 4.5586 | 4.5586
356 | 356 | 3551 | 2017 | 1.6254 | 12363.23 | 2.5615 | Valid | 250 | 2.4525 | 0.109 | 0.109 | 4.4444 | 4.4444
357 | 357 | 3561 | 2018 | 1.6262 | 12351.25 | 2.5625 | Valid | 250 | 2.4525 | 0.11 | 0.11 | 4.4852 | 4.4852
358 | 358 | 3571 | 2021 | 1.6286 | 12315.36 | 2.5653 | Valid | 250 | 2.4525 | 0.1128 | 0.1128 | 4.5994 | 4.5994
359 | 359 | 3581 | 2022 | 1.6295 | 12301.93 | 2.5662 | Valid | 250 | 2.4525 | 0.1137 | 0.1137 | 4.6361 | 4.6361
360 | 360 | 3591 | 2015 | 1.6238 | 12387.24 | 2.5597 | Valid | 250 | 2.4525 | 0.1072 | 0.1072 | 4.371 | 4.371
361 | 361 | 3601 | 2019 | 1.627 | 12339.27 | 2.5634 | Valid | 250 | 2.4525 | 0.1109 | 0.1109 | 4.5219 | 4.5219
362 | 362 | 3611 | 2013 | 1.6222 | 12411.29 | 2.5578 | Valid | 250 | 2.4525 | 0.1053 | 0.1053 | 4.2936 | 4.2936
363 | 363 | 3621 | 2013 | 1.6222 | 12411.29 | 2.5578 | Valid | 250 | 2.4525 | 0.1053 | 0.1053 | 4.2936 | 4.2936
364 | 364 | 3631 | 2000 | 1.6117 | 12570.33 | 2.5457 | Valid | 250 | 2.4525 | 0.0932 | 0.0932 | 3.8002 | 3.8002
365 | 365 | 3641 | 2011 | 1.6206 | 12435.39 | 2.5559 | Valid | 250 | 2.4525 | 0.1034 | 0.1034 | 4.2161 | 4.2161
366 | 366 | 3651 | 2025 | 1.6319 | 12266.19 | 2.569 | Valid | 250 | 2.4525 | 0.1165 | 0.1165 | 4.7503 | 4.7503
367 | 367 | 3661 | 2023 | 1.6303 | 12290.01 | 2.5671 | Valid | 250 | 2.4525 | 0.1146 | 0.1146 | 4.6728 | 4.6728
368 | 368 | 3671 | 2023 | 1.6303 | 12290.01 | 2.5671 | Valid | 250 | 2.4525 | 0.1146 | 0.1146 | 4.6728 | 4.6728
369 | 369 | 3681 | 2023 | 1.6303 | 12290.01 | 2.5671 | Valid | 250 | 2.4525 | 0.1146 | 0.1146 | 4.6728 | 4.6728
370 | 370 | 3691 | 2022 | 1.6295 | 12301.93 | 2.5662 | Valid | 250 | 2.4525 | 0.1137 | 0.1137 | 4.6361 | 4.6361
371 | 371 | 3701 | 2002 | 1.6133 | 12545.96 | 2.5476 | Valid | 250 | 2.4525 | 0.0951 | 0.0951 | 3.8777 | 3.8777
372 | 372 | 3711 | 2023 | 1.6303 | 12290.01 | 2.5671 | Valid | 250 | 2.4525 | 0.1146 | 0.1146 | 4.6728 | 4.6728
373 | 373 | 3721 | 2026 | 1.6327 | 12254.3 | 2.5699 | Valid | 250 | 2.4525 | 0.1174 | 0.1174 | 4.787 | 4.787
374 | 374 | 3731 | 2018 | 1.6262 | 12351.25 | 2.5625 | Valid | 250 | 2.4525 | 0.11 | 0.11 | 4.4852 | 4.4852
375 | 375 | 3741 | 2027 | 1.6335 | 12242.42 | 2.5709 | Valid | 250 | 2.4525 | 0.1184 | 0.1184 | 4.8277 | 4.8277
376 | 376 | 3751 | 2012 | 1.6214 | 12423.34 | 2.5569 | Valid | 250 | 2.4525 | 0.1044 | 0.1044 | 4.2569 | 4.2569
377 | 377 | 3761 | 2022 | 1.6295 | 12301.93 | 2.5662 | Valid | 250 | 2.4525 | 0.1137 | 0.1137 | 4.6361 | 4.6361
378 | 378 | 3771 | 2015 | 1.6238 | 12387.24 | 2.5597 | Valid | 250 | 2.4525 | 0.1072 | 0.1072 | 4.371 | 4.371
379 | 379 | 3781 | 2013 | 1.6222 | 12411.29 | 2.5578 | Valid | 250 | 2.4525 | 0.1053 | 0.1053 | 4.2936 | 4.2936
380 | 380 | 3791 | 2011 | 1.6206 | 12435.39 | 2.5559 | Valid | 250 | 2.4525 | 0.1034 | 0.1034 | 4.2161 | 4.2161
381 | 381 | 3801 | 2010 | 1.6198 | 12447.46 | 2.555 | Valid | 250 | 2.4525 | 0.1025 | 0.1025 | 4.1794 | 4.1794
382 | 382 | 3811 | 2007 | 1.6174 | 12483.74 | 2.5522 | Valid | 250 | 2.4525 | 0.0997 | 0.0997 | 4.0652 | 4.0652
383 | 383 | 3821 | 2011 | 1.6206 | 12435.39 | 2.5559 | Valid | 250 | 2.4525 | 0.1034 | 0.1034 | 4.2161 | 4.2161
384 | 384 | 3831 | 2014 | 1.623 | 12399.26 | 2.5587 | Valid | 250 | 2.4525 | 0.1062 | 0.1062 | 4.3303 | 4.3303
385 | 385 | 3841 | 2013 | 1.6222 | 12411.29 | 2.5578 | Valid | 250 | 2.4525 | 0.1053 | 0.1053 | 4.2936 | 4.2936
386 | 386 | 3851 | 2017 | 1.6254 | 12363.23 | 2.5615 | Valid | 250 | 2.4525 | 0.109 | 0.109 | 4.4444 | 4.4444
387 | 387 | 3861 | 2018 | 1.6262 | 12351.25 | 2.5625 | Valid | 250 | 2.4525 | 0.11 | 0.11 | 4.4852 | 4.4852
388 | 388 | 3871 | 2016 | 1.6246 | 12375.23 | 2.5606 | Valid | 250 | 2.4525 | 0.1081 | 0.1081 | 4.4077 | 4.4077
389 | 389 | 3881 | 2014 | 1.623 | 12399.26 | 2.5587 | Valid | 250 | 2.4525 | 0.1062 | 0.1062 | 4.3303 | 4.3303
390 | 390 | 3891 | 2063 | 1.6625 | 11819.55 | 2.6044 | Valid | 250 | 2.4525 | 0.1519 | 0.1519 | 6.1937 | 6.1937
391 | 391 | 3901 | 2022 | 1.6295 | 12301.93 | 2.5662 | Valid | 250 | 2.4525 | 0.1137 | 0.1137 | 4.6361 | 4.6361
392 | 392 | 3911 | 2018 | 1.6262 | 12351.25 | 2.5625 | Valid | 250 | 2.4525 | 0.11 | 0.11 | 4.4852 | 4.4852
393 | 393 | 3921 | 2019 | 1.627 | 12339.27 | 2.5634 | Valid | 250 | 2.4525 | 0.1109 | 0.1109 | 4.5219 | 4.5219
394 | 394 | 3931 | 2022 | 1.6295 | 12301.93 | 2.5662 | Valid | 250 | 2.4525 | 0.1137 | 0.1137 | 4.6361 | 4.6361
395 | 395 | 3941 | 2021 | 1.6286 | 12315.36 | 2.5653 | Valid | 250 | 2.4525 | 0.1128 | 0.1128 | 4.5994 | 4.5994
396 | 396 | 3951 | 2026 | 1.6327 | 12254.3 | 2.5699 | Valid | 250 | 2.4525 | 0.1174 | 0.1174 | 4.787 | 4.787
397 | 397 | 3961 | 2021 | 1.6286 | 12315.36 | 2.5653 | Valid | 250 | 2.4525 | 0.1128 | 0.1128 | 4.5994 | 4.5994
398 | 398 | 3971 | 2021 | 1.6286 | 12315.36 | 2.5653 | Valid | 250 | 2.4525 | 0.1128 | 0.1128 | 4.5994 | 4.5994
399 | 399 | 3981 | 2027 | 1.6335 | 12242.42 | 2.5709 | Valid | 250 | 2.4525 | 0.1184 | 0.1184 | 4.8277 | 4.8277
400 | 400 | 3991 | 2026 | 1.6327 | 12254.3 | 2.5699 | Valid | 250 | 2.4525 | 0.1174 | 0.1174 | 4.787 | 4.787
401 | 401 | 4001 | 2027 | 1.6335 | 12242.42 | 2.5709 | Valid | 250 | 2.4525 | 0.1184 | 0.1184 | 4.8277 | 4.8277
402 | 402 | 4011 | 2053 | 1.6544 | 11936.17 | 2.5951 | Valid | 250 | 2.4525 | 0.1426 | 0.1426 | 5.8145 | 5.8145
403 | 403 | 4021 | 2031 | 1.6367 | 12195.03 | 2.5746 | Valid | 250 | 2.4525 | 0.1221 | 0.1221 | 4.9786 | 4.9786
404 | 404 | 4031 | 2031 | 1.6367 | 12195.03 | 2.5746 | Valid | 250 | 2.4525 | 0.1221 | 0.1221 | 4.9786 | 4.9786
405 | 405 | 4041 | 2030 | 1.6359 | 12206.86 | 2.5737 | Valid | 250 | 2.4525 | 0.1212 | 0.1212 | 4.9419 | 4.9419
406 | 406 | 4051 | 2028 | 1.6343 | 12230.56 | 2.5718 | Valid | 250 | 2.4525 | 0.1193 | 0.1193 | 4.8644 | 4.8644
407 | 407 | 4061 | 2027 | 1.6335 | 12242.42 | 2.5709 | Valid | 250 | 2.4525 | 0.1184 | 0.1184 | 4.8277 | 4.8277
408 | 408 | 4071 | 2026 | 1.6327 | 12254.3 | 2.5699 | Valid | 250 | 2.4525 | 0.1174 | 0.1174 | 4.787 | 4.787
409 | 409 | 4081 | 2017 | 1.6254 | 12363.23 | 2.5615 | Valid | 250 | 2.4525 | 0.109 | 0.109 | 4.4444 | 4.4444
410 | 410 | 4091 | 2016 | 1.6246 | 12375.23 | 2.5606 | Valid | 250 | 2.4525 | 0.1081 | 0.1081 | 4.4077 | 4.4077
411 | 411 | 4101 | 2020 | 1.6278 | 12327.31 | 2.5643 | Valid | 250 | 2.4525 | 0.1118 | 0.1118 | 4.5586 | 4.5586
412 | 412 | 4111 | 2001 | 1.6125 | 12558.14 | 2.5466 | Valid | 250 | 2.4525 | 0.0941 | 0.0941 | 3.8369 | 3.8369
413 | 413 | 4121 | 2022 | 1.6295 | 12301.93 | 2.5662 | Valid | 250 | 2.4525 | 0.1137 | 0.1137 | 4.6361 | 4.6361
414 | 414 | 4131 | 2022 | 1.6295 | 12301.93 | 2.5662 | Valid | 250 | 2.4525 | 0.1137 | 0.1137 | 4.6361 | 4.6361
415 | 415 | 4141 | 2026 | 1.6327 | 12254.3 | 2.5699 | Valid | 250 | 2.4525 | 0.1174 | 0.1174 | 4.787 | 4.787
416 | 416 | 4151 | 2031 | 1.6367 | 12195.03 | 2.5746 | Valid | 250 | 2.4525 | 0.1221 | 0.1221 | 4.9786 | 4.9786
417 | 417 | 4161 | 2031 | 1.6367 | 12195.03 | 2.5746 | Valid | 250 | 2.4525 | 0.1221 | 0.1221 | 4.9786 | 4.9786
418 | 418 | 4171 | 2031 | 1.6367 | 12195.03 | 2.5746 | Valid | 250 | 2.4525 | 0.1221 | 0.1221 | 4.9786 | 4.9786
419 | 419 | 4181 | 2029 | 1.6351 | 12218.7 | 2.5727 | Valid | 250 | 2.4525 | 0.1202 | 0.1202 | 4.9011 | 4.9011
420 | 420 | 4191 | 2031 | 1.6367 | 12195.03 | 2.5746 | Valid | 250 | 2.4525 | 0.1221 | 0.1221 | 4.9786 | 4.9786
421 | 421 | 4201 | 2029 | 1.6351 | 12218.7 | 2.5727 | Valid | 250 | 2.4525 | 0.1202 | 0.1202 | 4.9011 | 4.9011
422 | 422 | 4211 | 2032 | 1.6375 | 12183.21 | 2.5755 | Valid | 250 | 2.4525 | 0.123 | 0.123 | 5.0153 | 5.0153
423 | 423 | 4221 | 2032 | 1.6375 | 12183.21 | 2.5755 | Valid | 250 | 2.4525 | 0.123 | 0.123 | 5.0153 | 5.0153
424 | 424 | 4231 | 2032 | 1.6375 | 12183.21 | 2.5755 | Valid | 250 | 2.4525 | 0.123 | 0.123 | 5.0153 | 5.0153
425 | 425 | 4241 | 2034 | 1.6391 | 12159.6 | 2.5774 | Valid | 250 | 2.4525 | 0.1249 | 0.1249 | 5.0928 | 5.0928
426 | 426 | 4251 | 2032 | 1.6375 | 12183.21 | 2.5755 | Valid | 250 | 2.4525 | 0.123 | 0.123 | 5.0153 | 5.0153
427 | 427 | 4261 | 2033 | 1.6383 | 12171.4 | 2.5764 | Valid | 250 | 2.4525 | 0.1239 | 0.1239 | 5.052 | 5.052
428 | 428 | 4271 | 2033 | 1.6383 | 12171.4 | 2.5764 | Valid | 250 | 2.4525 | 0.1239 | 0.1239 | 5.052 | 5.052
429 | 429 | 4281 | 2035 | 1.6399 | 12147.81 | 2.5783 | Valid | 250 | 2.4525 | 0.1258 | 0.1258 | 5.1295 | 5.1295
430 | 430 | 4291 | 2038 | 1.6423 | 12112.53 | 2.5811 | Valid | 250 | 2.4525 | 0.1286 | 0.1286 | 5.2436 | 5.2436
431 | 431 | 4301 | 2039 | 1.6432 | 12099.32 | 2.582 | Valid | 250 | 2.4525 | 0.1295 | 0.1295 | 5.2803 | 5.2803
432 | 432 | 4311 | 2039 | 1.6432 | 12099.32 | 2.582 | Valid | 250 | 2.4525 | 0.1295 | 0.1295 | 5.2803 | 5.2803
433 | 433 | 4321 | 2037 | 1.6415 | 12124.28 | 2.5802 | Valid | 250 | 2.4525 | 0.1277 | 0.1277 | 5.2069 | 5.2069
434 | 434 | 4331 | 2038 | 1.6423 | 12112.53 | 2.5811 | Valid | 250 | 2.4525 | 0.1286 | 0.1286 | 5.2436 | 5.2436
435 | 435 | 4341 | 2035 | 1.6399 | 12147.81 | 2.5783 | Valid | 250 | 2.4525 | 0.1258 | 0.1258 | 5.1295 | 5.1295
436 | 436 | 4351 | 2036 | 1.6407 | 12136.04 | 2.5792 | Valid | 250 | 2.4525 | 0.1267 | 0.1267 | 5.1662 | 5.1662
437 | 437 | 4361 | 2035 | 1.6399 | 12147.81 | 2.5783 | Valid | 250 | 2.4525 | 0.1258 | 0.1258 | 5.1295 | 5.1295
438 | 438 | 4371 | 2035 | 1.6399 | 12147.81 | 2.5783 | Valid | 250 | 2.4525 | 0.1258 | 0.1258 | 5.1295 | 5.1295
439 | 439 | 4381 | 2034 | 1.6391 | 12159.6 | 2.5774 | Valid | 250 | 2.4525 | 0.1249 | 0.1249 | 5.0928 | 5.0928
440 | 440 | 4391 | 2038 | 1.6423 | 12112.53 | 2.5811 | Valid | 250 | 2.4525 | 0.1286 | 0.1286 | 5.2436 | 5.2436
441 | 441 | 4401 | 2039 | 1.6432 | 12099.32 | 2.582 | Valid | 250 | 2.4525 | 0.1295 | 0.1295 | 5.2803 | 5.2803
442 | 442 | 4411 | 2039 | 1.6432 | 12099.32 | 2.582 | Valid | 250 | 2.4525 | 0.1295 | 0.1295 | 5.2803 | 5.2803
443 | 443 | 4421 | 2039 | 1.6432 | 12099.32 | 2.582 | Valid | 250 | 2.4525 | 0.1295 | 0.1295 | 5.2803 | 5.2803
444 | 444 | 4431 | 2043 | 1.6464 | 12052.48 | 2.5858 | Valid | 250 | 2.4525 | 0.1333 | 0.1333 | 5.4353 | 5.4353
445 | 445 | 4441 | 2045 | 1.648 | 12029.13 | 2.5876 | Valid | 250 | 2.4525 | 0.1351 | 0.1351 | 5.5087 | 5.5087
446 | 446 | 4451 | 2041 | 1.6448 | 12075.88 | 2.5839 | Valid | 250 | 2.4525 | 0.1314 | 0.1314 | 5.3578 | 5.3578
447 | 447 | 4461 | 2039 | 1.6432 | 12099.32 | 2.582 | Valid | 250 | 2.4525 | 0.1295 | 0.1295 | 5.2803 | 5.2803
448 | 448 | 4471 | 2039 | 1.6432 | 12099.32 | 2.582 | Valid | 250 | 2.4525 | 0.1295 | 0.1295 | 5.2803 | 5.2803
449 | 449 | 4481 | 2038 | 1.6423 | 12112.53 | 2.5811 | Valid | 250 | 2.4525 | 0.1286 | 0.1286 | 5.2436 | 5.2436
450 | 450 | 4491 | 2042 | 1.6456 | 12064.17 | 2.5848 | Valid | 250 | 2.4525 | 0.1323 | 0.1323 | 5.3945 | 5.3945
451 | 451 | 4501 | 2047 | 1.6496 | 12005.82 | 2.5895 | Valid | 250 | 2.4525 | 0.137 | 0.137 | 5.5861 | 5.5861
452 | 452 | 4511 | 2043 | 1.6464 | 12052.48 | 2.5858 | Valid | 250 | 2.4525 | 0.1333 | 0.1333 | 5.4353 | 5.4353
453 | 453 | 4521 | 2043 | 1.6464 | 12052.48 | 2.5858 | Valid | 250 | 2.4525 | 0.1333 | 0.1333 | 5.4353 | 5.4353
454 | 454 | 4531 | 2041 | 1.6448 | 12075.88 | 2.5839 | Valid | 250 | 2.4525 | 0.1314 | 0.1314 | 5.3578 | 5.3578
455 | 455 | 4541 | 2001 | 1.6125 | 12558.14 | 2.5466 | Valid | 250 | 2.4525 | 0.0941 | 0.0941 | 3.8369 | 3.8369
456 | 456 | 4551 | 2035 | 1.6399 | 12147.81 | 2.5783 | Valid | 250 | 2.4525 | 0.1258 | 0.1258 | 5.1295 | 5.1295
457 | 457 | 4561 | 2042 | 1.6456 | 12064.17 | 2.5848 | Valid | 250 | 2.4525 | 0.1323 | 0.1323 | 5.3945 | 5.3945
458 | 458 | 4571 | 2044 | 1.6472 | 12040.8 | 2.5867 | Valid | 250 | 2.4525 | 0.1342 | 0.1342 | 5.472 | 5.472
459 | 459 | 4581 | 2047 | 1.6496 | 12005.82 | 2.5895 | Valid | 250 | 2.4525 | 0.137 | 0.137 | 5.5861 | 5.5861
460 | 460 | 4591 | 2013 | 1.6222 | 12411.29 | 2.5578 | Valid | 250 | 2.4525 | 0.1053 | 0.1053 | 4.2936 | 4.2936
461 | 461 | 4601 | 2058 | 1.6585 | 11877 | 2.5997 | Valid | 250 | 2.4525 | 0.1472 | 0.1472 | 6.002 | 6.002
462 | 462 | 4611 | 2053 | 1.6544 | 11936.17 | 2.5951 | Valid | 250 | 2.4525 | 0.1426 | 0.1426 | 5.8145 | 5.8145
463 | 463 | 4621 | 2055 | 1.656 | 11913.04 | 2.597 | Valid | 250 | 2.4525 | 0.1445 | 0.1445 | 5.8919 | 5.8919
464 | 464 | 4631 | 2047 | 1.6496 | 12005.82 | 2.5895 | Valid | 250 | 2.4525 | 0.137 | 0.137 | 5.5861 | 5.5861
465 | 465 | 4641 | 2047 | 1.6496 | 12005.82 | 2.5895 | Valid | 250 | 2.4525 | 0.137 | 0.137 | 5.5861 | 5.5861
466 | 466 | 4651 | 2045 | 1.648 | 12029.13 | 2.5876 | Valid | 250 | 2.4525 | 0.1351 | 0.1351 | 5.5087 | 5.5087
467 | 467 | 4661 | 2054 | 1.6552 | 11924.6 | 2.596 | Valid | 250 | 2.4525 | 0.1435 | 0.1435 | 5.8512 | 5.8512
468 | 468 | 4671 | 2054 | 1.6552 | 11924.6 | 2.596 | Valid | 250 | 2.4525 | 0.1435 | 0.1435 | 5.8512 | 5.8512
469 | 469 | 4681 | 2062 | 1.6617 | 11831.02 | 2.6035 | Valid | 250 | 2.4525 | 0.151 | 0.151 | 6.157 | 6.157
470 | 470 | 4691 | 2077 | 1.6738 | 11658.74 | 2.6175 | Valid | 250 | 2.4525 | 0.165 | 0.165 | 6.7278 | 6.7278
471 | 471 | 4701 | 2047 | 1.6496 | 12005.82 | 2.5895 | Valid | 250 | 2.4525 | 0.137 | 0.137 | 5.5861 | 5.5861
472 | 472 | 4711 | 2080 | 1.6762 | 11624.87 | 2.6203 | Valid | 250 | 2.4525 | 0.1678 | 0.1678 | 6.842 | 6.842
473 | 473 | 4721 | 2057 | 1.6577 | 11888.52 | 2.5988 | Valid | 250 | 2.4525 | 0.1463 | 0.1463 | 5.9653 | 5.9653
474 | 474 | 4731 | 2055 | 1.656 | 11913.04 | 2.597 | Valid | 250 | 2.4525 | 0.1445 | 0.1445 | 5.8919 | 5.8919
475 | 475 | 4741 | 2055 | 1.656 | 11913.04 | 2.597 | Valid | 250 | 2.4525 | 0.1445 | 0.1445 | 5.8919 | 5.8919
476 | 476 | 4751 | 2055 | 1.656 | 11913.04 | 2.597 | Valid | 250 | 2.4525 | 0.1445 | 0.1445 | 5.8919 | 5.8919
477 | 477 | 4761 | 2057 | 1.6577 | 11888.52 | 2.5988 | Valid | 250 | 2.4525 | 0.1463 | 0.1463 | 5.9653 | 5.9653
478 | 478 | 4771 | 2055 | 1.656 | 11913.04 | 2.597 | Valid | 250 | 2.4525 | 0.1445 | 0.1445 | 5.8919 | 5.8919
479 | 479 | 4781 | 2045 | 1.648 | 12029.13 | 2.5876 | Valid | 250 | 2.4525 | 0.1351 | 0.1351 | 5.5087 | 5.5087
480 | 480 | 4791 | 2041 | 1.6448 | 12075.88 | 2.5839 | Valid | 250 | 2.4525 | 0.1314 | 0.1314 | 5.3578 | 5.3578
481 | 481 | 4801 | 2023 | 1.6303 | 12290.01 | 2.5671 | Valid | 250 | 2.4525 | 0.1146 | 0.1146 | 4.6728 | 4.6728
482 | 482 | 4811 | 2039 | 1.6432 | 12099.32 | 2.582 | Valid | 250 | 2.4525 | 0.1295 | 0.1295 | 5.2803 | 5.2803
483 | 483 | 4821 | 2042 | 1.6456 | 12064.17 | 2.5848 | Valid | 250 | 2.4525 | 0.1323 | 0.1323 | 5.3945 | 5.3945
484 | 484 | 4831 | 2042 | 1.6456 | 12064.17 | 2.5848 | Valid | 250 | 2.4525 | 0.1323 | 0.1323 | 5.3945 | 5.3945
485 | 485 | 4841 | 2043 | 1.6464 | 12052.48 | 2.5858 | Valid | 250 | 2.4525 | 0.1333 | 0.1333 | 5.4353 | 5.4353
486 | 486 | 4851 | 2037 | 1.6415 | 12124.28 | 2.5802 | Valid | 250 | 2.4525 | 0.1277 | 0.1277 | 5.2069 | 5.2069
487 | 487 | 4861 | 2045 | 1.648 | 12029.13 | 2.5876 | Valid | 250 | 2.4525 | 0.1351 | 0.1351 | 5.5087 | 5.5087
488 | 488 | 4871 | 2043 | 1.6464 | 12052.48 | 2.5858 | Valid | 250 | 2.4525 | 0.1333 | 0.1333 | 5.4353 | 5.4353
489 | 489 | 4881 | 2042 | 1.6456 | 12064.17 | 2.5848 | Valid | 250 | 2.4525 | 0.1323 | 0.1323 | 5.3945 | 5.3945
490 | 490 | 4891 | 2045 | 1.648 | 12029.13 | 2.5876 | Valid | 250 | 2.4525 | 0.1351 | 0.1351 | 5.5087 | 5.5087
491 | 491 | 4901 | 2044 | 1.6472 | 12040.8 | 2.5867 | Valid | 250 | 2.4525 | 0.1342 | 0.1342 | 5.472 | 5.472
492 | 492 | 4911 | 2053 | 1.6544 | 11936.17 | 2.5951 | Valid | 250 | 2.4525 | 0.1426 | 0.1426 | 5.8145 | 5.8145
493 | 493 | 4921 | 2054 | 1.6552 | 11924.6 | 2.596 | Valid | 250 | 2.4525 | 0.1435 | 0.1435 | 5.8512 | 5.8512
494 | 494 | 4931 | 2064 | 1.6633 | 11808.09 | 2.6053 | Valid | 250 | 2.4525 | 0.1528 | 0.1528 | 6.2304 | 6.2304
495 | 495 | 4941 | 2058 | 1.6585 | 11877 | 2.5997 | Valid | 250 | 2.4525 | 0.1472 | 0.1472 | 6.002 | 6.002
496 | 496 | 4951 | 2059 | 1.6593 | 11865.49 | 2.6007 | Valid | 250 | 2.4525 | 0.1482 | 0.1482 | 6.0428 | 6.0428
497 | 497 | 4961 | 2057 | 1.6577 | 11888.52 | 2.5988 | Valid | 250 | 2.4525 | 0.1463 | 0.1463 | 5.9653 | 5.9653
498 | 498 | 4971 | 2046 | 1.6488 | 12017.47 | 2.5886 | Valid | 250 | 2.4525 | 0.1361 | 0.1361 | 5.5494 | 5.5494
499 | 499 | 4981 | 2046 | 1.6488 | 12017.47 | 2.5886 | Valid | 250 | 2.4525 | 0.1361 | 0.1361 | 5.5494 | 5.5494
500 | 500 | 4991 | 2047 | 1.6496 | 12005.82 | 2.5895 | Valid | 250 | 2.4525 | 0.137 | 0.137 | 5.5861 | 5.5861
501 | 501 | 5001 | 2047 | 1.6496 | 12005.82 | 2.5895 | Valid | 250 | 2.4525 | 0.137 | 0.137 | 5.5861 | 5.5861
502 | 502 | 5011 | 2054 | 1.6552 | 11924.6 | 2.596 | Valid | 250 | 2.4525 | 0.1435 | 0.1435 | 5.8512 | 5.8512
503 | 503 | 5021 | 2058 | 1.6585 | 11877 | 2.5997 | Valid | 250 | 2.4525 | 0.1472 | 0.1472 | 6.002 | 6.002
504 | 504 | 5031 | 2058 | 1.6585 | 11877 | 2.5997 | Valid | 250 | 2.4525 | 0.1472 | 0.1472 | 6.002 | 6.002
505 | 505 | 5041 | 2058 | 1.6585 | 11877 | 2.5997 | Valid | 250 | 2.4525 | 0.1472 | 0.1472 | 6.002 | 6.002
506 | 506 | 5051 | 2059 | 1.6593 | 11865.49 | 2.6007 | Valid | 250 | 2.4525 | 0.1482 | 0.1482 | 6.0428 | 6.0428
507 | 507 | 5061 | 2058 | 1.6585 | 11877 | 2.5997 | Valid | 250 | 2.4525 | 0.1472 | 0.1472 | 6.002 | 6.002
508 | 508 | 5071 | 2047 | 1.6496 | 12005.82 | 2.5895 | Valid | 250 | 2.4525 | 0.137 | 0.137 | 5.5861 | 5.5861
509 | 509 | 5081 | 2047 | 1.6496 | 12005.82 | 2.5895 | Valid | 250 | 2.4525 | 0.137 | 0.137 | 5.5861 | 5.5861
510 | 510 | 5091 | 2055 | 1.656 | 11913.04 | 2.597 | Valid | 250 | 2.4525 | 0.1445 | 0.1445 | 5.8919 | 5.8919
511 | 511 | 5101 | 2058 | 1.6585 | 11877 | 2.5997 | Valid | 250 | 2.4525 | 0.1472 | 0.1472 | 6.002 | 6.002
512 | 512 | 5111 | 2035 | 1.6399 | 12147.81 | 2.5783 | Valid | 250 | 2.4525 | 0.1258 | 0.1258 | 5.1295 | 5.1295
513 | 513 | 5121 | 2059 | 1.6593 | 11865.49 | 2.6007 | Valid | 250 | 2.4525 | 0.1482 | 0.1482 | 6.0428 | 6.0428
514 | 514 | 5131 | 2061 | 1.6609 | 11842.5 | 2.6025 | Valid | 250 | 2.4525 | 0.15 | 0.15 | 6.1162 | 6.1162
515 | 515 | 5141 | 2058 | 1.6585 | 11877 | 2.5997 | Valid | 250 | 2.4525 | 0.1472 | 0.1472 | 6.002 | 6.002
516 | 516 | 5151 | 2060 | 1.6601 | 11853.98 | 2.6016 | Valid | 250 | 2.4525 | 0.1491 | 0.1491 | 6.0795 | 6.0795
517 | 517 | 5161 | 2061 | 1.6609 | 11842.5 | 2.6025 | Valid | 250 | 2.4525 | 0.15 | 0.15 | 6.1162 | 6.1162
518 | 518 | 5171 | 2061 | 1.6609 | 11842.5 | 2.6025 | Valid | 250 | 2.4525 | 0.15 | 0.15 | 6.1162 | 6.1162
519 | 519 | 5181 | 2030 | 1.6359 | 12206.86 | 2.5737 | Valid | 250 | 2.4525 | 0.1212 | 0.1212 | 4.9419 | 4.9419
520 | 520 | 5191 | 2061 | 1.6609 | 11842.5 | 2.6025 | Valid | 250 | 2.4525 | 0.15 | 0.15 | 6.1162 | 6.1162
521 | 521 | 5201 | 2058 | 1.6585 | 11877 | 2.5997 | Valid | 250 | 2.4525 | 0.1472 | 0.1472 | 6.002 | 6.002
522 | 522 | 5211 | 2059 | 1.6593 | 11865.49 | 2.6007 | Valid | 250 | 2.4525 | 0.1482 | 0.1482 | 6.0428 | 6.0428
523 | 523 | 5221 | 2061 | 1.6609 | 11842.5 | 2.6025 | Valid | 250 | 2.4525 | 0.15 | 0.15 | 6.1162 | 6.1162
524 | 524 | 5231 | 2059 | 1.6593 | 11865.49 | 2.6007 | Valid | 250 | 2.4525 | 0.1482 | 0.1482 | 6.0428 | 6.0428
525 | 525 | 5241 | 2058 | 1.6585 | 11877 | 2.5997 | Valid | 250 | 2.4525 | 0.1472 | 0.1472 | 6.002 | 6.002
526 | 526 | 5251 | 2059 | 1.6593 | 11865.49 | 2.6007 | Valid | 250 | 2.4525 | 0.1482 | 0.1482 | 6.0428 | 6.0428
527 | 527 | 5261 | 2062 | 1.6617 | 11831.02 | 2.6035 | Valid | 250 | 2.4525 | 0.151 | 0.151 | 6.157 | 6.157
528 | 528 | 5271 | 2060 | 1.6601 | 11853.98 | 2.6016 | Valid | 250 | 2.4525 | 0.1491 | 0.1491 | 6.0795 | 6.0795
529 | 529 | 5281 | 2061 | 1.6609 | 11842.5 | 2.6025 | Valid | 250 | 2.4525 | 0.15 | 0.15 | 6.1162 | 6.1162
530 | 530 | 5291 | 2061 | 1.6609 | 11842.5 | 2.6025 | Valid | 250 | 2.4525 | 0.15 | 0.15 | 6.1162 | 6.1162
531 | 531 | 5301 | 2061 | 1.6609 | 11842.5 | 2.6025 | Valid | 250 | 2.4525 | 0.15 | 0.15 | 6.1162 | 6.1162
532 | 532 | 5311 | 2060 | 1.6601 | 11853.98 | 2.6016 | Valid | 250 | 2.4525 | 0.1491 | 0.1491 | 6.0795 | 6.0795
533 | 533 | 5321 | 2059 | 1.6593 | 11865.49 | 2.6007 | Valid | 250 | 2.4525 | 0.1482 | 0.1482 | 6.0428 | 6.0428
534 | 534 | 5331 | 2062 | 1.6617 | 11831.02 | 2.6035 | Valid | 250 | 2.4525 | 0.151 | 0.151 | 6.157 | 6.157
535 | 535 | 5341 | 2061 | 1.6609 | 11842.5 | 2.6025 | Valid | 250 | 2.4525 | 0.15 | 0.15 | 6.1162 | 6.1162
536 | 536 | 5351 | 2061 | 1.6609 | 11842.5 | 2.6025 | Valid | 250 | 2.4525 | 0.15 | 0.15 | 6.1162 | 6.1162
537 | 537 | 5361 | 2061 | 1.6609 | 11842.5 | 2.6025 | Valid | 250 | 2.4525 | 0.15 | 0.15 | 6.1162 | 6.1162
538 | 538 | 5371 | 2029 | 1.6351 | 12218.7 | 2.5727 | Valid | 250 | 2.4525 | 0.1202 | 0.1202 | 4.9011 | 4.9011
539 | 539 | 5381 | 2060 | 1.6601 | 11853.98 | 2.6016 | Valid | 250 | 2.4525 | 0.1491 | 0.1491 | 6.0795 | 6.0795
540 | 540 | 5391 | 2059 | 1.6593 | 11865.49 | 2.6007 | Valid | 250 | 2.4525 | 0.1482 | 0.1482 | 6.0428 | 6.0428
541 | 541 | 5401 | 2059 | 1.6593 | 11865.49 | 2.6007 | Valid | 250 | 2.4525 | 0.1482 | 0.1482 | 6.0428 | 6.0428
542 | 542 | 5411 | 2038 | 1.6423 | 12112.53 | 2.5811 | Valid | 250 | 2.4525 | 0.1286 | 0.1286 | 5.2436 | 5.2436
543 | 543 | 5421 | 2036 | 1.6407 | 12136.04 | 2.5792 | Valid | 250 | 2.4525 | 0.1267 | 0.1267 | 5.1662 | 5.1662
544 | 544 | 5431 | 2042 | 1.6456 | 12064.17 | 2.5848 | Valid | 250 | 2.4525 | 0.1323 | 0.1323 | 5.3945 | 5.3945
545 | 545 | 5441 | 2061 | 1.6609 | 11842.5 | 2.6025 | Valid | 250 | 2.4525 | 0.15 | 0.15 | 6.1162 | 6.1162
546 | 546 | 5451 | 2055 | 1.656 | 11913.04 | 2.597 | Valid | 250 | 2.4525 | 0.1445 | 0.1445 | 5.8919 | 5.8919
547 | 547 | 5461 | 2061 | 1.6609 | 11842.5 | 2.6025 | Valid | 250 | 2.4525 | 0.15 | 0.15 | 6.1162 | 6.1162
548 | 548 | 5471 | 2058 | 1.6585 | 11877 | 2.5997 | Valid | 250 | 2.4525 | 0.1472 | 0.1472 | 6.002 | 6.002
549 | 549 | 5481 | 2057 | 1.6577 | 11888.52 | 2.5988 | Valid | 250 | 2.4525 | 0.1463 | 0.1463 | 5.9653 | 5.9653
550 | 550 | 5491 | 2060 | 1.6601 | 11853.98 | 2.6016 | Valid | 250 | 2.4525 | 0.1491 | 0.1491 | 6.0795 | 6.0795
551 | 551 | 5501 | 2059 | 1.6593 | 11865.49 | 2.6007 | Valid | 250 | 2.4525 | 0.1482 | 0.1482 | 6.0428 | 6.0428
552 | 552 | 5511 | 2058 | 1.6585 | 11877 | 2.5997 | Valid | 250 | 2.4525 | 0.1472 | 0.1472 | 6.002 | 6.002
553 | 553 | 5521 | 2047 | 1.6496 | 12005.82 | 2.5895 | Valid | 250 | 2.4525 | 0.137 | 0.137 | 5.5861 | 5.5861
554 | 554 | 5531 | 2063 | 1.6625 | 11819.55 | 2.6044 | Valid | 250 | 2.4525 | 0.1519 | 0.1519 | 6.1937 | 6.1937
555 | 555 | 5541 | 2044 | 1.6472 | 12040.8 | 2.5867 | Valid | 250 | 2.4525 | 0.1342 | 0.1342 | 5.472 | 5.472
556 | 556 | 5551 | 2046 | 1.6488 | 12017.47 | 2.5886 | Valid | 250 | 2.4525 | 0.1361 | 0.1361 | 5.5494 | 5.5494
557 | 557 | 5561 | 2054 | 1.6552 | 11924.6 | 2.596 | Valid | 250 | 2.4525 | 0.1435 | 0.1435 | 5.8512 | 5.8512
558 | 558 | 5571 | 2058 | 1.6585 | 11877 | 2.5997 | Valid | 250 | 2.4525 | 0.1472 | 0.1472 | 6.002 | 6.002
559 | 559 | 5581 | 2058 | 1.6585 | 11877 | 2.5997 | Valid | 250 | 2.4525 | 0.1472 | 0.1472 | 6.002 | 6.002
560 | 560 | 5591 | 2062 | 1.6617 | 11831.02 | 2.6035 | Valid | 250 | 2.4525 | 0.151 | 0.151 | 6.157 | 6.157
561 | 561 | 5601 | 2062 | 1.6617 | 11831.02 | 2.6035 | Valid | 250 | 2.4525 | 0.151 | 0.151 | 6.157 | 6.157
562 | 562 | 5611 | 2063 | 1.6625 | 11819.55 | 2.6044 | Valid | 250 | 2.4525 | 0.1519 | 0.1519 | 6.1937 | 6.1937
563 | 563 | 5621 | 2060 | 1.6601 | 11853.98 | 2.6016 | Valid | 250 | 2.4525 | 0.1491 | 0.1491 | 6.0795 | 6.0795
564 | 564 | 5631 | 2063 | 1.6625 | 11819.55 | 2.6044 | Valid | 250 | 2.4525 | 0.1519 | 0.1519 | 6.1937 | 6.1937
565 | 565 | 5641 | 2063 | 1.6625 | 11819.55 | 2.6044 | Valid | 250 | 2.4525 | 0.1519 | 0.1519 | 6.1937 | 6.1937
566 | 566 | 5651 | 2063 | 1.6625 | 11819.55 | 2.6044 | Valid | 250 | 2.4525 | 0.1519 | 0.1519 | 6.1937 | 6.1937
567 | 567 | 5661 | 2064 | 1.6633 | 11808.09 | 2.6053 | Valid | 250 | 2.4525 | 0.1528 | 0.1528 | 6.2304 | 6.2304
568 | 568 | 5671 | 2064 | 1.6633 | 11808.09 | 2.6053 | Valid | 250 | 2.4525 | 0.1528 | 0.1528 | 6.2304 | 6.2304
569 | 569 | 5681 | 2063 | 1.6625 | 11819.55 | 2.6044 | Valid | 250 | 2.4525 | 0.1519 | 0.1519 | 6.1937 | 6.1937
570 | 570 | 5691 | 2061 | 1.6609 | 11842.5 | 2.6025 | Valid | 250 | 2.4525 | 0.15 | 0.15 | 6.1162 | 6.1162
571 | 571 | 5701 | 2064 | 1.6633 | 11808.09 | 2.6053 | Valid | 250 | 2.4525 | 0.1528 | 0.1528 | 6.2304 | 6.2304
572 | 572 | 5711 | 2063 | 1.6625 | 11819.55 | 2.6044 | Valid | 250 | 2.4525 | 0.1519 | 0.1519 | 6.1937 | 6.1937
573 | 573 | 5721 | 2064 | 1.6633 | 11808.09 | 2.6053 | Valid | 250 | 2.4525 | 0.1528 | 0.1528 | 6.2304 | 6.2304
574 | 574 | 5731 | 2062 | 1.6617 | 11831.02 | 2.6035 | Valid | 250 | 2.4525 | 0.151 | 0.151 | 6.157 | 6.157
575 | 575 | 5741 | 2062 | 1.6617 | 11831.02 | 2.6035 | Valid | 250 | 2.4525 | 0.151 | 0.151 | 6.157 | 6.157
576 | 576 | 5751 | 2062 | 1.6617 | 11831.02 | 2.6035 | Valid | 250 | 2.4525 | 0.151 | 0.151 | 6.157 | 6.157
577 | 577 | 5761 | 2077 | 1.6738 | 11658.74 | 2.6175 | Valid | 250 | 2.4525 | 0.165 | 0.165 | 6.7278 | 6.7278
578 | 578 | 5771 | 2064 | 1.6633 | 11808.09 | 2.6053 | Valid | 250 | 2.4525 | 0.1528 | 0.1528 | 6.2304 | 6.2304
579 | 579 | 5781 | 2061 | 1.6609 | 11842.5 | 2.6025 | Valid | 250 | 2.4525 | 0.15 | 0.15 | 6.1162 | 6.1162
580 | 580 | 5791 | 2063 | 1.6625 | 11819.55 | 2.6044 | Valid | 250 | 2.4525 | 0.1519 | 0.1519 | 6.1937 | 6.1937
581 | 581 | 5801 | 2064 | 1.6633 | 11808.09 | 2.6053 | Valid | 250 | 2.4525 | 0.1528 | 0.1528 | 6.2304 | 6.2304
582 | 582 | 5811 | 2063 | 1.6625 | 11819.55 | 2.6044 | Valid | 250 | 2.4525 | 0.1519 | 0.1519 | 6.1937 | 6.1937
583 | 583 | 5821 | 2097 | 1.6899 | 11433.34 | 2.6361 | Valid | 250 | 2.4525 | 0.1836 | 0.1836 | 7.4862 | 7.4862
584 | 584 | 5831 | 2064 | 1.6633 | 11808.09 | 2.6053 | Valid | 250 | 2.4525 | 0.1528 | 0.1528 | 6.2304 | 6.2304
585 | 585 | 5841 | 2062 | 1.6617 | 11831.02 | 2.6035 | Valid | 250 | 2.4525 | 0.151 | 0.151 | 6.157 | 6.157
586 | 586 | 5851 | 2064 | 1.6633 | 11808.09 | 2.6053 | Valid | 250 | 2.4525 | 0.1528 | 0.1528 | 6.2304 | 6.2304
587 | 587 | 5861 | 2061 | 1.6609 | 11842.5 | 2.6025 | Valid | 250 | 2.4525 | 0.15 | 0.15 | 6.1162 | 6.1162
588 | 588 | 5871 | 2064 | 1.6633 | 11808.09 | 2.6053 | Valid | 250 | 2.4525 | 0.1528 | 0.1528 | 6.2304 | 6.2304
589 | 589 | 5881 | 2064 | 1.6633 | 11808.09 | 2.6053 | Valid | 250 | 2.4525 | 0.1528 | 0.1528 | 6.2304 | 6.2304
590 | 590 | 5891 | 2067 | 1.6657 | 11773.79 | 2.6081 | Valid | 250 | 2.4525 | 0.1556 | 0.1556 | 6.3445 | 6.3445
591 | 591 | 5901 | 2064 | 1.6633 | 11808.09 | 2.6053 | Valid | 250 | 2.4525 | 0.1528 | 0.1528 | 6.2304 | 6.2304
592 | 592 | 5911 | 2065 | 1.6641 | 11796.65 | 2.6063 | Valid | 250 | 2.4525 | 0.1538 | 0.1538 | 6.2712 | 6.2712
593 | 593 | 5921 | 2064 | 1.6633 | 11808.09 | 2.6053 | Valid | 250 | 2.4525 | 0.1528 | 0.1528 | 6.2304 | 6.2304
594 | 594 | 5931 | 2064 | 1.6633 | 11808.09 | 2.6053 | Valid | 250 | 2.4525 | 0.1528 | 0.1528 | 6.2304 | 6.2304
595 | 595 | 5941 | 2065 | 1.6641 | 11796.65 | 2.6063 | Valid | 250 | 2.4525 | 0.1538 | 0.1538 | 6.2712 | 6.2712
596 | 596 | 5951 | 2064 | 1.6633 | 11808.09 | 2.6053 | Valid | 250 | 2.4525 | 0.1528 | 0.1528 | 6.2304 | 6.2304
597 | 597 | 5961 | 2141 | 1.7253 | 10952.53 | 2.6771 | Valid | 250 | 2.4525 | 0.2246 | 0.2246 | 9.158 | 9.158
598 | 598 | 5971 | 2065 | 1.6641 | 11796.65 | 2.6063 | Valid | 250 | 2.4525 | 0.1538 | 0.1538 | 6.2712 | 6.2712
599 | 599 | 5981 | 2064 | 1.6633 | 11808.09 | 2.6053 | Valid | 250 | 2.4525 | 0.1528 | 0.1528 | 6.2304 | 6.2304
600 | 600 | 5991 | 2066 | 1.6649 | 11785.21 | 2.6072 | Valid | 250 | 2.4525 | 0.1547 | 0.1547 | 6.3078 | 6.3078
601 | 601 | 6001 | 2065 | 1.6641 | 11796.65 | 2.6063 | Valid | 250 | 2.4525 | 0.1538 | 0.1538 | 6.2712 | 6.2712
602 | 602 | 6011 | 2064 | 1.6633 | 11808.09 | 2.6053 | Valid | 250 | 2.4525 | 0.1528 | 0.1528 | 6.2304 | 6.2304
603 | 603 | 6021 | 2065 | 1.6641 | 11796.65 | 2.6063 | Valid | 250 | 2.4525 | 0.1538 | 0.1538 | 6.2712 | 6.2712
604 | 604 | 6031 | 2066 | 1.6649 | 11785.21 | 2.6072 | Valid | 250 | 2.4525 | 0.1547 | 0.1547 | 6.3078 | 6.3078
605 | 605 | 6041 | 2067 | 1.6657 | 11773.79 | 2.6081 | Valid | 250 | 2.4525 | 0.1556 | 0.1556 | 6.3445 | 6.3445
606 | 606 | 6051 | 2067 | 1.6657 | 11773.79 | 2.6081 | Valid | 250 | 2.4525 | 0.1556 | 0.1556 | 6.3445 | 6.3445
607 | 607 | 6061 | 2064 | 1.6633 | 11808.09 | 2.6053 | Valid | 250 | 2.4525 | 0.1528 | 0.1528 | 6.2304 | 6.2304
608 | 608 | 6071 | 2066 | 1.6649 | 11785.21 | 2.6072 | Valid | 250 | 2.4525 | 0.1547 | 0.1547 | 6.3078 | 6.3078
609 | 609 | 6081 | 2065 | 1.6641 | 11796.65 | 2.6063 | Valid | 250 | 2.4525 | 0.1538 | 0.1538 | 6.2712 | 6.2712
610 | 610 | 6091 | 2064 | 1.6633 | 11808.09 | 2.6053 | Valid | 250 | 2.4525 | 0.1528 | 0.1528 | 6.2304 | 6.2304
611 | 611 | 6101 | 2065 | 1.6641 | 11796.65 | 2.6063 | Valid | 250 | 2.4525 | 0.1538 | 0.1538 | 6.2712 | 6.2712
612 | 612 | 6111 | 2065 | 1.6641 | 11796.65 | 2.6063 | Valid | 250 | 2.4525 | 0.1538 | 0.1538 | 6.2712 | 6.2712
613 | 613 | 6121 | 2064 | 1.6633 | 11808.09 | 2.6053 | Valid | 250 | 2.4525 | 0.1528 | 0.1528 | 6.2304 | 6.2304
614 | 614 | 6131 | 2066 | 1.6649 | 11785.21 | 2.6072 | Valid | 250 | 2.4525 | 0.1547 | 0.1547 | 6.3078 | 6.3078
615 | 615 | 6141 | 2065 | 1.6641 | 11796.65 | 2.6063 | Valid | 250 | 2.4525 | 0.1538 | 0.1538 | 6.2712 | 6.2712
616 | 616 | 6151 | 2066 | 1.6649 | 11785.21 | 2.6072 | Valid | 250 | 2.4525 | 0.1547 | 0.1547 | 6.3078 | 6.3078
617 | 617 | 6161 | 2065 | 1.6641 | 11796.65 | 2.6063 | Valid | 250 | 2.4525 | 0.1538 | 0.1538 | 6.2712 | 6.2712
618 | 618 | 6171 | 2031 | 1.6367 | 12195.03 | 2.5746 | Valid | 250 | 2.4525 | 0.1221 | 0.1221 | 4.9786 | 4.9786
619 | 619 | 6181 | 2071 | 1.6689 | 11728.2 | 2.6119 | Valid | 250 | 2.4525 | 0.1594 | 0.1594 | 6.4995 | 6.4995
620 | 620 | 6191 | 2065 | 1.6641 | 11796.65 | 2.6063 | Valid | 250 | 2.4525 | 0.1538 | 0.1538 | 6.2712 | 6.2712
621 | 621 | 6201 | 2066 | 1.6649 | 11785.21 | 2.6072 | Valid | 250 | 2.4525 | 0.1547 | 0.1547 | 6.3078 | 6.3078
622 | 622 | 6211 | 2064 | 1.6633 | 11808.09 | 2.6053 | Valid | 250 | 2.4525 | 0.1528 | 0.1528 | 6.2304 | 6.2304
623 | 623 | 6221 | 2064 | 1.6633 | 11808.09 | 2.6053 | Valid | 250 | 2.4525 | 0.1528 | 0.1528 | 6.2304 | 6.2304
624 | 624 | 6231 | 2127 | 1.7141 | 11102.5 | 2.6641 | Valid | 250 | 2.4525 | 0.2116 | 0.2116 | 8.6279 | 8.6279
625 | 625 | 6241 | 2065 | 1.6641 | 11796.65 | 2.6063 | Valid | 250 | 2.4525 | 0.1538 | 0.1538 | 6.2712 | 6.2712
626 | 626 | 6251 | 2064 | 1.6633 | 11808.09 | 2.6053 | Valid | 250 | 2.4525 | 0.1528 | 0.1528 | 6.2304 | 6.2304
627 | 627 | 6261 | 2065 | 1.6641 | 11796.65 | 2.6063 | Valid | 250 | 2.4525 | 0.1538 | 0.1538 | 6.2712 | 6.2712
628 | 628 | 6271 | 2066 | 1.6649 | 11785.21 | 2.6072 | Valid | 250 | 2.4525 | 0.1547 | 0.1547 | 6.3078 | 6.3078
629 | 629 | 6281 | 2067 | 1.6657 | 11773.79 | 2.6081 | Valid | 250 | 2.4525 | 0.1556 | 0.1556 | 6.3445 | 6.3445
630 | 630 | 6291 | 2065 | 1.6641 | 11796.65 | 2.6063 | Valid | 250 | 2.4525 | 0.1538 | 0.1538 | 6.2712 | 6.2712
631 | 631 | 6301 | 2068 | 1.6665 | 11762.38 | 2.6091 | Valid | 250 | 2.4525 | 0.1566 | 0.1566 | 6.3853 | 6.3853
632 | 632 | 6311 | 2068 | 1.6665 | 11762.38 | 2.6091 | Valid | 250 | 2.4525 | 0.1566 | 0.1566 | 6.3853 | 6.3853
633 | 633 | 6321 | 2069 | 1.6673 | 11750.97 | 2.61 | Valid | 250 | 2.4525 | 0.1575 | 0.1575 | 6.422 | 6.422
634 | 634 | 6331 | 2061 | 1.6609 | 11842.5 | 2.6025 | Valid | 250 | 2.4525 | 0.15 | 0.15 | 6.1162 | 6.1162
635 | 635 | 6341 | 2067 | 1.6657 | 11773.79 | 2.6081 | Valid | 250 | 2.4525 | 0.1556 | 0.1556 | 6.3445 | 6.3445
636 | 636 | 6351 | 2067 | 1.6657 | 11773.79 | 2.6081 | Valid | 250 | 2.4525 | 0.1556 | 0.1556 | 6.3445 | 6.3445
637 | 637 | 6361 | 2065 | 1.6641 | 11796.65 | 2.6063 | Valid | 250 | 2.4525 | 0.1538 | 0.1538 | 6.2712 | 6.2712
638 | 638 | 6371 | 2069 | 1.6673 | 11750.97 | 2.61 | Valid | 250 | 2.4525 | 0.1575 | 0.1575 | 6.422 | 6.422
639 | 639 | 6381 | 2069 | 1.6673 | 11750.97 | 2.61 | Valid | 250 | 2.4525 | 0.1575 | 0.1575 | 6.422 | 6.422
640 | 640 | 6391 | 2064 | 1.6633 | 11808.09 | 2.6053 | Valid | 250 | 2.4525 | 0.1528 | 0.1528 | 6.2304 | 6.2304
641 | 641 | 6401 | 2064 | 1.6633 | 11808.09 | 2.6053 | Valid | 250 | 2.4525 | 0.1528 | 0.1528 | 6.2304 | 6.2304
642 | 642 | 6411 | 2067 | 1.6657 | 11773.79 | 2.6081 | Valid | 250 | 2.4525 | 0.1556 | 0.1556 | 6.3445 | 6.3445
643 | 643 | 6421 | 2066 | 1.6649 | 11785.21 | 2.6072 | Valid | 250 | 2.4525 | 0.1547 | 0.1547 | 6.3078 | 6.3078
644 | 644 | 6431 | 2070 | 1.6681 | 11739.58 | 2.6109 | Valid | 250 | 2.4525 | 0.1584 | 0.1584 | 6.4587 | 6.4587
645 | 645 | 6441 | 2068 | 1.6665 | 11762.38 | 2.6091 | Valid | 250 | 2.4525 | 0.1566 | 0.1566 | 6.3853 | 6.3853
646 | 646 | 6451 | 2065 | 1.6641 | 11796.65 | 2.6063 | Valid | 250 | 2.4525 | 0.1538 | 0.1538 | 6.2712 | 6.2712
647 | 647 | 6461 | 2069 | 1.6673 | 11750.97 | 2.61 | Valid | 250 | 2.4525 | 0.1575 | 0.1575 | 6.422 | 6.422
648 | 648 | 6471 | 2066 | 1.6649 | 11785.21 | 2.6072 | Valid | 250 | 2.4525 | 0.1547 | 0.1547 | 6.3078 | 6.3078
649 | 649 | 6481 | 2067 | 1.6657 | 11773.79 | 2.6081 | Valid | 250 | 2.4525 | 0.1556 | 0.1556 | 6.3445 | 6.3445
650 | 650 | 6491 | 2064 | 1.6633 | 11808.09 | 2.6053 | Valid | 250 | 2.4525 | 0.1528 | 0.1528 | 6.2304 | 6.2304
651 | 651 | 6501 | 2066 | 1.6649 | 11785.21 | 2.6072 | Valid | 250 | 2.4525 | 0.1547 | 0.1547 | 6.3078 | 6.3078
652 | 652 | 6511 | 2073 | 1.6705 | 11705.48 | 2.6137 | Valid | 250 | 2.4525 | 0.1612 | 0.1612 | 6.5729 | 6.5729
653 | 653 | 6521 | 2081 | 1.677 | 11613.6 | 2.6212 | Valid | 250 | 2.4525 | 0.1687 | 0.1687 | 6.8787 | 6.8787
654 | 654 | 6531 | 2086 | 1.681 | 11557.41 | 2.6258 | Valid | 250 | 2.4525 | 0.1733 | 0.1733 | 7.0663 | 7.0663
655 | 655 | 6541 | 2096 | 1.6891 | 11444.44 | 2.6352 | Valid | 250 | 2.4525 | 0.1827 | 0.1827 | 7.4495 | 7.4495
656 | 656 | 6551 | 2093 | 1.6867 | 11477.8 | 2.6324 | Valid | 250 | 2.4525 | 0.1799 | 0.1799 | 7.3354 | 7.3354
657 | 657 | 6561 | 2096 | 1.6891 | 11444.44 | 2.6352 | Valid | 250 | 2.4525 | 0.1827 | 0.1827 | 7.4495 | 7.4495
658 | 658 | 6571 | 2093 | 1.6867 | 11477.8 | 2.6324 | Valid | 250 | 2.4525 | 0.1799 | 0.1799 | 7.3354 | 7.3354
659 | 659 | 6581 | 2095 | 1.6883 | 11455.55 | 2.6342 | Valid | 250 | 2.4525 | 0.1817 | 0.1817 | 7.4088 | 7.4088
660 | 660 | 6591 | 2096 | 1.6891 | 11444.44 | 2.6352 | Valid | 250 | 2.4525 | 0.1827 | 0.1827 | 7.4495 | 7.4495
661 | 661 | 6601 | 2086 | 1.681 | 11557.41 | 2.6258 | Valid | 250 | 2.4525 | 0.1733 | 0.1733 | 7.0663 | 7.0663
662 | 662 | 6611 | 2095 | 1.6883 | 11455.55 | 2.6342 | Valid | 250 | 2.4525 | 0.1817 | 0.1817 | 7.4088 | 7.4088
663 | 663 | 6621 | 2086 | 1.681 | 11557.41 | 2.6258 | Valid | 250 | 2.4525 | 0.1733 | 0.1733 | 7.0663 | 7.0663
664 | 664 | 6631 | 2082 | 1.6778 | 11602.34 | 2.6221 | Valid | 250 | 2.4525 | 0.1696 | 0.1696 | 6.9154 | 6.9154
665 | 665 | 6641 | 2078 | 1.6746 | 11647.44 | 2.6184 | Valid | 250 | 2.4525 | 0.1659 | 0.1659 | 6.7645 | 6.7645
666 | 666 | 6651 | 2078 | 1.6746 | 11647.44 | 2.6184 | Valid | 250 | 2.4525 | 0.1659 | 0.1659 | 6.7645 | 6.7645
667 | 667 | 6661 | 2072 | 1.6697 | 11716.84 | 2.6128 | Valid | 250 | 2.4525 | 0.1603 | 0.1603 | 6.5362 | 6.5362
668 | 668 | 6671 | 2074 | 1.6714 | 11692.71 | 2.6147 | Valid | 250 | 2.4525 | 0.1622 | 0.1622 | 6.6137 | 6.6137
669 | 669 | 6681 | 2073 | 1.6705 | 11705.48 | 2.6137 | Valid | 250 | 2.4525 | 0.1612 | 0.1612 | 6.5729 | 6.5729
670 | 670 | 6691 | 2070 | 1.6681 | 11739.58 | 2.6109 | Valid | 250 | 2.4525 | 0.1584 | 0.1584 | 6.4587 | 6.4587
671 | 671 | 6701 | 2069 | 1.6673 | 11750.97 | 2.61 | Valid | 250 | 2.4525 | 0.1575 | 0.1575 | 6.422 | 6.422
672 | 672 | 6711 | 2067 | 1.6657 | 11773.79 | 2.6081 | Valid | 250 | 2.4525 | 0.1556 | 0.1556 | 6.3445 | 6.3445
673 | 673 | 6721 | 2070 | 1.6681 | 11739.58 | 2.6109 | Valid | 250 | 2.4525 | 0.1584 | 0.1584 | 6.4587 | 6.4587
674 | 674 | 6731 | 2077 | 1.6738 | 11658.74 | 2.6175 | Valid | 250 | 2.4525 | 0.165 | 0.165 | 6.7278 | 6.7278
675 | 675 | 6741 | 2083 | 1.6786 | 11591.09 | 2.623 | Valid | 250 | 2.4525 | 0.1705 | 0.1705 | 6.9521 | 6.9521
676 | 676 | 6751 | 2090 | 1.6842 | 11512.65 | 2.6296 | Valid | 250 | 2.4525 | 0.1771 | 0.1771 | 7.2212 | 7.2212
677 | 677 | 6761 | 2093 | 1.6867 | 11477.8 | 2.6324 | Valid | 250 | 2.4525 | 0.1799 | 0.1799 | 7.3354 | 7.3354
678 | 678 | 6771 | 2155 | 1.7366 | 10803.18 | 2.6901 | Valid | 250 | 2.4525 | 0.2376 | 0.2376 | 9.6881 | 9.6881
679 | 679 | 6781 | 2096 | 1.6891 | 11444.44 | 2.6352 | Valid | 250 | 2.4525 | 0.1827 | 0.1827 | 7.4495 | 7.4495
680 | 680 | 6791 | 2097 | 1.6899 | 11433.34 | 2.6361 | Valid | 250 | 2.4525 | 0.1836 | 0.1836 | 7.4862 | 7.4862
681 | 681 | 6801 | 2096 | 1.6891 | 11444.44 | 2.6352 | Valid | 250 | 2.4525 | 0.1827 | 0.1827 | 7.4495 | 7.4495
682 | 682 | 6811 | 2063 | 1.6625 | 11819.55 | 2.6044 | Valid | 250 | 2.4525 | 0.1519 | 0.1519 | 6.1937 | 6.1937
683 | 683 | 6821 | 2103 | 1.6947 | 11366.97 | 2.6417 | Valid | 250 | 2.4525 | 0.1892 | 0.1892 | 7.7146 | 7.7146
684 | 684 | 6831 | 2101 | 1.6931 | 11389.05 | 2.6398 | Valid | 250 | 2.4525 | 0.1873 | 0.1873 | 7.6371 | 7.6371
685 | 685 | 6841 | 2110 | 1.7004 | 11288.64 | 2.6482 | Valid | 250 | 2.4525 | 0.1957 | 0.1957 | 7.9796 | 7.9796
686 | 686 | 6851 | 2107 | 1.6979 | 11322.93 | 2.6454 | Valid | 250 | 2.4525 | 0.1929 | 0.1929 | 7.8654 | 7.8654
687 | 687 | 6861 | 2108 | 1.6988 | 11310.57 | 2.6463 | Valid | 250 | 2.4525 | 0.1938 | 0.1938 | 7.9021 | 7.9021
688 | 688 | 6871 | 2100 | 1.6923 | 11400.11 | 2.6389 | Valid | 250 | 2.4525 | 0.1864 | 0.1864 | 7.6004 | 7.6004
689 | 689 | 6881 | 2102 | 1.6939 | 11378 | 2.6408 | Valid | 250 | 2.4525 | 0.1883 | 0.1883 | 7.6779 | 7.6779
690 | 690 | 6891 | 2102 | 1.6939 | 11378 | 2.6408 | Valid | 250 | 2.4525 | 0.1883 | 0.1883 | 7.6779 | 7.6779
691 | 691 | 6901 | 2102 | 1.6939 | 11378 | 2.6408 | Valid | 250 | 2.4525 | 0.1883 | 0.1883 | 7.6779 | 7.6779
692 | 692 | 6911 | 2101 | 1.6931 | 11389.05 | 2.6398 | Valid | 250 | 2.4525 | 0.1873 | 0.1873 | 7.6371 | 7.6371
693 | 693 | 6921 | 2097 | 1.6899 | 11433.34 | 2.6361 | Valid | 250 | 2.4525 | 0.1836 | 0.1836 | 7.4862 | 7.4862
694 | 694 | 6931 | 2090 | 1.6842 | 11512.65 | 2.6296 | Valid | 250 | 2.4525 | 0.1771 | 0.1771 | 7.2212 | 7.2212
695 | 695 | 6941 | 2099 | 1.6915 | 11411.17 | 2.638 | Valid | 250 | 2.4525 | 0.1855 | 0.1855 | 7.5637 | 7.5637
696 | 696 | 6951 | 2093 | 1.6867 | 11477.8 | 2.6324 | Valid | 250 | 2.4525 | 0.1799 | 0.1799 | 7.3354 | 7.3354
697 | 697 | 6961 | 2080 | 1.6762 | 11624.87 | 2.6203 | Valid | 250 | 2.4525 | 0.1678 | 0.1678 | 6.842 | 6.842
698 | 698 | 6971 | 2080 | 1.6762 | 11624.87 | 2.6203 | Valid | 250 | 2.4525 | 0.1678 | 0.1678 | 6.842 | 6.842
699 | 699 | 6981 | 2080 | 1.6762 | 11624.87 | 2.6203 | Valid | 250 | 2.4525 | 0.1678 | 0.1678 | 6.842 | 6.842
700 | 700 | 6991 | 2076 | 1.673 | 11670.05 | 2.6165 | Valid | 250 | 2.4525 | 0.164 | 0.164 | 6.6871 | 6.6871
701 | 701 | 7001 | 2077 | 1.6738 | 11658.74 | 2.6175 | Valid | 250 | 2.4525 | 0.165 | 0.165 | 6.7278 | 6.7278
702 | 702 | 7011 | 2078 | 1.6746 | 11647.44 | 2.6184 | Valid | 250 | 2.4525 | 0.1659 | 0.1659 | 6.7645 | 6.7645
703 | 703 | 7021 | 2080 | 1.6762 | 11624.87 | 2.6203 | Valid | 250 | 2.4525 | 0.1678 | 0.1678 | 6.842 | 6.842
704 | 704 | 7031 | 2078 | 1.6746 | 11647.44 | 2.6184 | Valid | 250 | 2.4525 | 0.1659 | 0.1659 | 6.7645 | 6.7645
705 | 705 | 7041 | 2077 | 1.6738 | 11658.74 | 2.6175 | Valid | 250 | 2.4525 | 0.165 | 0.165 | 6.7278 | 6.7278
706 | 706 | 7051 | 2080 | 1.6762 | 11624.87 | 2.6203 | Valid | 250 | 2.4525 | 0.1678 | 0.1678 | 6.842 | 6.842
707 | 707 | 7061 | 2093 | 1.6867 | 11477.8 | 2.6324 | Valid | 250 | 2.4525 | 0.1799 | 0.1799 | 7.3354 | 7.3354
708 | 708 | 7071 | 2112 | 1.702 | 11266.75 | 2.6501 | Valid | 250 | 2.4525 | 0.1976 | 0.1976 | 8.0571 | 8.0571
709 | 709 | 7081 | 2093 | 1.6867 | 11477.8 | 2.6324 | Valid | 250 | 2.4525 | 0.1799 | 0.1799 | 7.3354 | 7.3354
710 | 710 | 7091 | 2091 | 1.6851 | 11500.09 | 2.6305 | Valid | 250 | 2.4525 | 0.178 | 0.178 | 7.2579 | 7.2579
711 | 711 | 7101 | 2090 | 1.6842 | 11512.65 | 2.6296 | Valid | 250 | 2.4525 | 0.1771 | 0.1771 | 7.2212 | 7.2212
712 | 712 | 7111 | 2089 | 1.6834 | 11523.82 | 2.6286 | Valid | 250 | 2.4525 | 0.1761 | 0.1761 | 7.1804 | 7.1804
713 | 713 | 7121 | 2090 | 1.6842 | 11512.65 | 2.6296 | Valid | 250 | 2.4525 | 0.1771 | 0.1771 | 7.2212 | 7.2212
714 | 714 | 7131 | 2080 | 1.6762 | 11624.87 | 2.6203 | Valid | 250 | 2.4525 | 0.1678 | 0.1678 | 6.842 | 6.842
715 | 715 | 7141 | 2079 | 1.6754 | 11636.15 | 2.6193 | Valid | 250 | 2.4525 | 0.1668 | 0.1668 | 6.8012 | 6.8012
716 | 716 | 7151 | 2082 | 1.6778 | 11602.34 | 2.6221 | Valid | 250 | 2.4525 | 0.1696 | 0.1696 | 6.9154 | 6.9154
717 | 717 | 7161 | 2081 | 1.677 | 11613.6 | 2.6212 | Valid | 250 | 2.4525 | 0.1687 | 0.1687 | 6.8787 | 6.8787
718 | 718 | 7171 | 2083 | 1.6786 | 11591.09 | 2.623 | Valid | 250 | 2.4525 | 0.1705 | 0.1705 | 6.9521 | 6.9521
719 | 719 | 7181 | 2081 | 1.677 | 11613.6 | 2.6212 | Valid | 250 | 2.4525 | 0.1687 | 0.1687 | 6.8787 | 6.8787
720 | 720 | 7191 | 2039 | 1.6432 | 12099.32 | 2.582 | Valid | 250 | 2.4525 | 0.1295 | 0.1295 | 5.2803 | 5.2803
721 | 721 | 7201 | 2062 | 1.6617 | 11831.02 | 2.6035 | Valid | 250 | 2.4525 | 0.151 | 0.151 | 6.157 | 6.157
722 | 722 | 7211 | 2080 | 1.6762 | 11624.87 | 2.6203 | Valid | 250 | 2.4525 | 0.1678 | 0.1678 | 6.842 | 6.842
723 | 723 | 7221 | 2080 | 1.6762 | 11624.87 | 2.6203 | Valid | 250 | 2.4525 | 0.1678 | 0.1678 | 6.842 | 6.842
724 | 724 | 7231 | 2081 | 1.677 | 11613.6 | 2.6212 | Valid | 250 | 2.4525 | 0.1687 | 0.1687 | 6.8787 | 6.8787
725 | 725 | 7241 | 2081 | 1.677 | 11613.6 | 2.6212 | Valid | 250 | 2.4525 | 0.1687 | 0.1687 | 6.8787 | 6.8787
726 | 726 | 7251 | 2080 | 1.6762 | 11624.87 | 2.6203 | Valid | 250 | 2.4525 | 0.1678 | 0.1678 | 6.842 | 6.842
727 | 727 | 7261 | 2082 | 1.6778 | 11602.34 | 2.6221 | Valid | 250 | 2.4525 | 0.1696 | 0.1696 | 6.9154 | 6.9154
728 | 728 | 7271 | 2082 | 1.6778 | 11602.34 | 2.6221 | Valid | 250 | 2.4525 | 0.1696 | 0.1696 | 6.9154 | 6.9154
729 | 729 | 7281 | 2081 | 1.677 | 11613.6 | 2.6212 | Valid | 250 | 2.4525 | 0.1687 | 0.1687 | 6.8787 | 6.8787
730 | 730 | 7291 | 2082 | 1.6778 | 11602.34 | 2.6221 | Valid | 250 | 2.4525 | 0.1696 | 0.1696 | 6.9154 | 6.9154
731 | 731 | 7301 | 2083 | 1.6786 | 11591.09 | 2.623 | Valid | 250 | 2.4525 | 0.1705 | 0.1705 | 6.9521 | 6.9521
732 | 732 | 7311 | 2083 | 1.6786 | 11591.09 | 2.623 | Valid | 250 | 2.4525 | 0.1705 | 0.1705 | 6.9521 | 6.9521
733 | 733 | 7321 | 2081 | 1.677 | 11613.6 | 2.6212 | Valid | 250 | 2.4525 | 0.1687 | 0.1687 | 6.8787 | 6.8787
734 | 734 | 7331 | 2082 | 1.6778 | 11602.34 | 2.6221 | Valid | 250 | 2.4525 | 0.1696 | 0.1696 | 6.9154 | 6.9154
735 | 735 | 7341 | 2081 | 1.677 | 11613.6 | 2.6212 | Valid | 250 | 2.4525 | 0.1687 | 0.1687 | 6.8787 | 6.8787
736 | 736 | 7351 | 2081 | 1.677 | 11613.6 | 2.6212 | Valid | 250 | 2.4525 | 0.1687 | 0.1687 | 6.8787 | 6.8787
737 | 737 | 7361 | 2091 | 1.6851 | 11500.09 | 2.6305 | Valid | 250 | 2.4525 | 0.178 | 0.178 | 7.2579 | 7.2579
738 | 738 | 7371 | 2083 | 1.6786 | 11591.09 | 2.623 | Valid | 250 | 2.4525 | 0.1705 | 0.1705 | 6.9521 | 6.9521
739 | 739 | 7381 | 2083 | 1.6786 | 11591.09 | 2.623 | Valid | 250 | 2.4525 | 0.1705 | 0.1705 | 6.9521 | 6.9521
740 | 740 | 7391 | 2084 | 1.6794 | 11579.85 | 2.624 | Valid | 250 | 2.4525 | 0.1715 | 0.1715 | 6.9929 | 6.9929
741 | 741 | 7401 | 2082 | 1.6778 | 11602.34 | 2.6221 | Valid | 250 | 2.4525 | 0.1696 | 0.1696 | 6.9154 | 6.9154
742 | 742 | 7411 | 2082 | 1.6778 | 11602.34 | 2.6221 | Valid | 250 | 2.4525 | 0.1696 | 0.1696 | 6.9154 | 6.9154
743 | 743 | 7421 | 2082 | 1.6778 | 11602.34 | 2.6221 | Valid | 250 | 2.4525 | 0.1696 | 0.1696 | 6.9154 | 6.9154
744 | 744 | 7431 | 2083 | 1.6786 | 11591.09 | 2.623 | Valid | 250 | 2.4525 | 0.1705 | 0.1705 | 6.9521 | 6.9521
745 | 745 | 7441 | 2081 | 1.677 | 11613.6 | 2.6212 | Valid | 250 | 2.4525 | 0.1687 | 0.1687 | 6.8787 | 6.8787
746 | 746 | 7451 | 2083 | 1.6786 | 11591.09 | 2.623 | Valid | 250 | 2.4525 | 0.1705 | 0.1705 | 6.9521 | 6.9521
747 | 747 | 7461 | 2083 | 1.6786 | 11591.09 | 2.623 | Valid | 250 | 2.4525 | 0.1705 | 0.1705 | 6.9521 | 6.9521
748 | 748 | 7471 | 2085 | 1.6802 | 11568.62 | 2.6249 | Valid | 250 | 2.4525 | 0.1724 | 0.1724 | 7.0296 | 7.0296
749 | 749 | 7481 | 2083 | 1.6786 | 11591.09 | 2.623 | Valid | 250 | 2.4525 | 0.1705 | 0.1705 | 6.9521 | 6.9521
750 | 750 | 7491 | 2085 | 1.6802 | 11568.62 | 2.6249 | Valid | 250 | 2.4525 | 0.1724 | 0.1724 | 7.0296 | 7.0296
751 | 751 | 7501 | 2114 | 1.7036 | 11244.89 | 2.6519 | Valid | 250 | 2.4525 | 0.1994 | 0.1994 | 8.1305 | 8.1305
752 | 752 | 7511 | 2099 | 1.6915 | 11411.17 | 2.638 | Valid | 250 | 2.4525 | 0.1855 | 0.1855 | 7.5637 | 7.5637
753 | 753 | 7521 | 2085 | 1.6802 | 11568.62 | 2.6249 | Valid | 250 | 2.4525 | 0.1724 | 0.1724 | 7.0296 | 7.0296
754 | 754 | 7531 | 2082 | 1.6778 | 11602.34 | 2.6221 | Valid | 250 | 2.4525 | 0.1696 | 0.1696 | 6.9154 | 6.9154
755 | 755 | 7541 | 2085 | 1.6802 | 11568.62 | 2.6249 | Valid | 250 | 2.4525 | 0.1724 | 0.1724 | 7.0296 | 7.0296
756 | 756 | 7551 | 2083 | 1.6786 | 11591.09 | 2.623 | Valid | 250 | 2.4525 | 0.1705 | 0.1705 | 6.9521 | 6.9521
757 | 757 | 7561 | 2083 | 1.6786 | 11591.09 | 2.623 | Valid | 250 | 2.4525 | 0.1705 | 0.1705 | 6.9521 | 6.9521
758 | 758 | 7571 | 2087 | 1.6818 | 11546.2 | 2.6268 | Valid | 250 | 2.4525 | 0.1743 | 0.1743 | 7.107 | 7.107
759 | 759 | 7581 | 2085 | 1.6802 | 11568.62 | 2.6249 | Valid | 250 | 2.4525 | 0.1724 | 0.1724 | 7.0296 | 7.0296
760 | 760 | 7591 | 2086 | 1.681 | 11557.41 | 2.6258 | Valid | 250 | 2.4525 | 0.1733 | 0.1733 | 7.0663 | 7.0663
761 | 761 | 7601 | 2088 | 1.6826 | 11535.01 | 2.6277 | Valid | 250 | 2.4525 | 0.1752 | 0.1752 | 7.1437 | 7.1437
762 | 762 | 7611 | 2094 | 1.6875 | 11466.67 | 2.6333 | Valid | 250 | 2.4525 | 0.1808 | 0.1808 | 7.3721 | 7.3721
763 | 763 | 7621 | 2096 | 1.6891 | 11444.44 | 2.6352 | Valid | 250 | 2.4525 | 0.1827 | 0.1827 | 7.4495 | 7.4495
764 | 764 | 7631 | 2096 | 1.6891 | 11444.44 | 2.6352 | Valid | 250 | 2.4525 | 0.1827 | 0.1827 | 7.4495 | 7.4495
765 | 765 | 7641 | 2095 | 1.6883 | 11455.55 | 2.6342 | Valid | 250 | 2.4525 | 0.1817 | 0.1817 | 7.4088 | 7.4088
766 | 766 | 7651 | 2091 | 1.6851 | 11500.09 | 2.6305 | Valid | 250 | 2.4525 | 0.178 | 0.178 | 7.2579 | 7.2579
767 | 767 | 7661 | 2093 | 1.6867 | 11477.8 | 2.6324 | Valid | 250 | 2.4525 | 0.1799 | 0.1799 | 7.3354 | 7.3354
768 | 768 | 7671 | 2093 | 1.6867 | 11477.8 | 2.6324 | Valid | 250 | 2.4525 | 0.1799 | 0.1799 | 7.3354 | 7.3354
769 | 769 | 7681 | 2091 | 1.6851 | 11500.09 | 2.6305 | Valid | 250 | 2.4525 | 0.178 | 0.178 | 7.2579 | 7.2579
770 | 770 | 7691 | 2090 | 1.6842 | 11512.65 | 2.6296 | Valid | 250 | 2.4525 | 0.1771 | 0.1771 | 7.2212 | 7.2212
771 | 771 | 7701 | 2086 | 1.681 | 11557.41 | 2.6258 | Valid | 250 | 2.4525 | 0.1733 | 0.1733 | 7.0663 | 7.0663
772 | 772 | 7711 | 2086 | 1.681 | 11557.41 | 2.6258 | Valid | 250 | 2.4525 | 0.1733 | 0.1733 | 7.0663 | 7.0663
773 | 773 | 7721 | 2094 | 1.6875 | 11466.67 | 2.6333 | Valid | 250 | 2.4525 | 0.1808 | 0.1808 | 7.3721 | 7.3721
774 | 774 | 7731 | 2092 | 1.6859 | 11488.94 | 2.6314 | Valid | 250 | 2.4525 | 0.1789 | 0.1789 | 7.2946 | 7.2946
775 | 775 | 7741 | 2095 | 1.6883 | 11455.55 | 2.6342 | Valid | 250 | 2.4525 | 0.1817 | 0.1817 | 7.4088 | 7.4088
776 | 776 | 7751 | 2097 | 1.6899 | 11433.34 | 2.6361 | Valid | 250 | 2.4525 | 0.1836 | 0.1836 | 7.4862 | 7.4862
777 | 777 | 7761 | 2096 | 1.6891 | 11444.44 | 2.6352 | Valid | 250 | 2.4525 | 0.1827 | 0.1827 | 7.4495 | 7.4495
778 | 778 | 7771 | 2099 | 1.6915 | 11411.17 | 2.638 | Valid | 250 | 2.4525 | 0.1855 | 0.1855 | 7.5637 | 7.5637
779 | 779 | 7781 | 2096 | 1.6891 | 11444.44 | 2.6352 | Valid | 250 | 2.4525 | 0.1827 | 0.1827 | 7.4495 | 7.4495
780 | 780 | 7791 | 2096 | 1.6891 | 11444.44 | 2.6352 | Valid | 250 | 2.4525 | 0.1827 | 0.1827 | 7.4495 | 7.4495
781 | 781 | 7801 | 2095 | 1.6883 | 11455.55 | 2.6342 | Valid | 250 | 2.4525 | 0.1817 | 0.1817 | 7.4088 | 7.4088
782 | 782 | 7811 | 2099 | 1.6915 | 11411.17 | 2.638 | Valid | 250 | 2.4525 | 0.1855 | 0.1855 | 7.5637 | 7.5637
783 | 783 | 7821 | 2102 | 1.6939 | 11378 | 2.6408 | Valid | 250 | 2.4525 | 0.1883 | 0.1883 | 7.6779 | 7.6779
784 | 784 | 7831 | 2125 | 1.7125 | 11124.09 | 2.6622 | Valid | 250 | 2.4525 | 0.2097 | 0.2097 | 8.5505 | 8.5505
785 | 785 | 7841 | 2096 | 1.6891 | 11444.44 | 2.6352 | Valid | 250 | 2.4525 | 0.1827 | 0.1827 | 7.4495 | 7.4495
786 | 786 | 7851 | 2098 | 1.6907 | 11422.25 | 2.637 | Valid | 250 | 2.4525 | 0.1845 | 0.1845 | 7.5229 | 7.5229
787 | 787 | 7861 | 2097 | 1.6899 | 11433.34 | 2.6361 | Valid | 250 | 2.4525 | 0.1836 | 0.1836 | 7.4862 | 7.4862
788 | 788 | 7871 | 2097 | 1.6899 | 11433.34 | 2.6361 | Valid | 250 | 2.4525 | 0.1836 | 0.1836 | 7.4862 | 7.4862
789 | 789 | 7881 | 2096 | 1.6891 | 11444.44 | 2.6352 | Valid | 250 | 2.4525 | 0.1827 | 0.1827 | 7.4495 | 7.4495
790 | 790 | 7891 | 2094 | 1.6875 | 11466.67 | 2.6333 | Valid | 250 | 2.4525 | 0.1808 | 0.1808 | 7.3721 | 7.3721
791 | 791 | 7901 | 2096 | 1.6891 | 11444.44 | 2.6352 | Valid | 250 | 2.4525 | 0.1827 | 0.1827 | 7.4495 | 7.4495
792 | 792 | 7911 | 2093 | 1.6867 | 11477.8 | 2.6324 | Valid | 250 | 2.4525 | 0.1799 | 0.1799 | 7.3354 | 7.3354
793 | 793 | 7921 | 2094 | 1.6875 | 11466.67 | 2.6333 | Valid | 250 | 2.4525 | 0.1808 | 0.1808 | 7.3721 | 7.3721
794 | 794 | 7931 | 2094 | 1.6875 | 11466.67 | 2.6333 | Valid | 250 | 2.4525 | 0.1808 | 0.1808 | 7.3721 | 7.3721
795 | 795 | 7941 | 2094 | 1.6875 | 11466.67 | 2.6333 | Valid | 250 | 2.4525 | 0.1808 | 0.1808 | 7.3721 | 7.3721
796 | 796 | 7951 | 2087 | 1.6818 | 11546.2 | 2.6268 | Valid | 250 | 2.4525 | 0.1743 | 0.1743 | 7.107 | 7.107
797 | 797 | 7961 | 2090 | 1.6842 | 11512.65 | 2.6296 | Valid | 250 | 2.4525 | 0.1771 | 0.1771 | 7.2212 | 7.2212
798 | 798 | 7971 | 2087 | 1.6818 | 11546.2 | 2.6268 | Valid | 250 | 2.4525 | 0.1743 | 0.1743 | 7.107 | 7.107
799 | 799 | 7981 | 2087 | 1.6818 | 11546.2 | 2.6268 | Valid | 250 | 2.4525 | 0.1743 | 0.1743 | 7.107 | 7.107
800 | 800 | 7991 | 2096 | 1.6891 | 11444.44 | 2.6352 | Valid | 250 | 2.4525 | 0.1827 | 0.1827 | 7.4495 | 7.4495
801 | 801 | 8001 | 2096 | 1.6891 | 11444.44 | 2.6352 | Valid | 250 | 2.4525 | 0.1827 | 0.1827 | 7.4495 | 7.4495
802 | 802 | 8011 | 2096 | 1.6891 | 11444.44 | 2.6352 | Valid | 250 | 2.4525 | 0.1827 | 0.1827 | 7.4495 | 7.4495
803 | 803 | 8021 | 2094 | 1.6875 | 11466.67 | 2.6333 | Valid | 250 | 2.4525 | 0.1808 | 0.1808 | 7.3721 | 7.3721
804 | 804 | 8031 | 2097 | 1.6899 | 11433.34 | 2.6361 | Valid | 250 | 2.4525 | 0.1836 | 0.1836 | 7.4862 | 7.4862
805 | 805 | 8041 | 2109 | 1.6996 | 11299.6 | 2.6473 | Valid | 250 | 2.4525 | 0.1948 | 0.1948 | 7.9429 | 7.9429
806 | 806 | 8051 | 2106 | 1.6971 | 11333.92 | 2.6445 | Valid | 250 | 2.4525 | 0.192 | 0.192 | 7.8287 | 7.8287
807 | 807 | 8061 | 2107 | 1.6979 | 11322.93 | 2.6454 | Valid | 250 | 2.4525 | 0.1929 | 0.1929 | 7.8654 | 7.8654
808 | 808 | 8071 | 2101 | 1.6931 | 11389.05 | 2.6398 | Valid | 250 | 2.4525 | 0.1873 | 0.1873 | 7.6371 | 7.6371
809 | 809 | 8081 | 2096 | 1.6891 | 11444.44 | 2.6352 | Valid | 250 | 2.4525 | 0.1827 | 0.1827 | 7.4495 | 7.4495
810 | 810 | 8091 | 2096 | 1.6891 | 11444.44 | 2.6352 | Valid | 250 | 2.4525 | 0.1827 | 0.1827 | 7.4495 | 7.4495
811 | 811 | 8101 | 2096 | 1.6891 | 11444.44 | 2.6352 | Valid | 250 | 2.4525 | 0.1827 | 0.1827 | 7.4495 | 7.4495
812 | 812 | 8111 | 2094 | 1.6875 | 11466.67 | 2.6333 | Valid | 250 | 2.4525 | 0.1808 | 0.1808 | 7.3721 | 7.3721
813 | 813 | 8121 | 2094 | 1.6875 | 11466.67 | 2.6333 | Valid | 250 | 2.4525 | 0.1808 | 0.1808 | 7.3721 | 7.3721
814 | 814 | 8131 | 2090 | 1.6842 | 11512.65 | 2.6296 | Valid | 250 | 2.4525 | 0.1771 | 0.1771 | 7.2212 | 7.2212
815 | 815 | 8141 | 2089 | 1.6834 | 11523.82 | 2.6286 | Valid | 250 | 2.4525 | 0.1761 | 0.1761 | 7.1804 | 7.1804
816 | 816 | 8151 | 2090 | 1.6842 | 11512.65 | 2.6296 | Valid | 250 | 2.4525 | 0.1771 | 0.1771 | 7.2212 | 7.2212
817 | 817 | 8161 | 2086 | 1.681 | 11557.41 | 2.6258 | Valid | 250 | 2.4525 | 0.1733 | 0.1733 | 7.0663 | 7.0663
818 | 818 | 8171 | 2087 | 1.6818 | 11546.2 | 2.6268 | Valid | 250 | 2.4525 | 0.1743 | 0.1743 | 7.107 | 7.107
819 | 819 | 8181 | 2083 | 1.6786 | 11591.09 | 2.623 | Valid | 250 | 2.4525 | 0.1705 | 0.1705 | 6.9521 | 6.9521
820 | 820 | 8191 | 2085 | 1.6802 | 11568.62 | 2.6249 | Valid | 250 | 2.4525 | 0.1724 | 0.1724 | 7.0296 | 7.0296
821 | 821 | 8201 | 2039 | 1.6432 | 12099.32 | 2.582 | Valid | 250 | 2.4525 | 0.1295 | 0.1295 | 5.2803 | 5.2803
822 | 822 | 8211 | 2086 | 1.681 | 11557.41 | 2.6258 | Valid | 250 | 2.4525 | 0.1733 | 0.1733 | 7.0663 | 7.0663
823 | 823 | 8221 | 2085 | 1.6802 | 11568.62 | 2.6249 | Valid | 250 | 2.4525 | 0.1724 | 0.1724 | 7.0296 | 7.0296
824 | 824 | 8231 | 2089 | 1.6834 | 11523.82 | 2.6286 | Valid | 250 | 2.4525 | 0.1761 | 0.1761 | 7.1804 | 7.1804
825 | 825 | 8241 | 2085 | 1.6802 | 11568.62 | 2.6249 | Valid | 250 | 2.4525 | 0.1724 | 0.1724 | 7.0296 | 7.0296
826 | 826 | 8251 | 2061 | 1.6609 | 11842.5 | 2.6025 | Valid | 250 | 2.4525 | 0.15 | 0.15 | 6.1162 | 6.1162
827 | 827 | 8261 | 2086 | 1.681 | 11557.41 | 2.6258 | Valid | 250 | 2.4525 | 0.1733 | 0.1733 | 7.0663 | 7.0663
828 | 828 | 8271 | 2085 | 1.6802 | 11568.62 | 2.6249 | Valid | 250 | 2.4525 | 0.1724 | 0.1724 | 7.0296 | 7.0296
829 | 829 | 8281 | 2087 | 1.6818 | 11546.2 | 2.6268 | Valid | 250 | 2.4525 | 0.1743 | 0.1743 | 7.107 | 7.107
830 | 830 | 8291 | 2086 | 1.681 | 11557.41 | 2.6258 | Valid | 250 | 2.4525 | 0.1733 | 0.1733 | 7.0663 | 7.0663
831 | 831 | 8301 | 2085 | 1.6802 | 11568.62 | 2.6249 | Valid | 250 | 2.4525 | 0.1724 | 0.1724 | 7.0296 | 7.0296
832 | 832 | 8311 | 2086 | 1.681 | 11557.41 | 2.6258 | Valid | 250 | 2.4525 | 0.1733 | 0.1733 | 7.0663 | 7.0663
833 | 833 | 8321 | 2074 | 1.6714 | 11692.71 | 2.6147 | Valid | 250 | 2.4525 | 0.1622 | 0.1622 | 6.6137 | 6.6137
834 | 834 | 8331 | 2097 | 1.6899 | 11433.34 | 2.6361 | Valid | 250 | 2.4525 | 0.1836 | 0.1836 | 7.4862 | 7.4862
835 | 835 | 8341 | 2101 | 1.6931 | 11389.05 | 2.6398 | Valid | 250 | 2.4525 | 0.1873 | 0.1873 | 7.6371 | 7.6371
836 | 836 | 8351 | 2102 | 1.6939 | 11378 | 2.6408 | Valid | 250 | 2.4525 | 0.1883 | 0.1883 | 7.6779 | 7.6779
837 | 837 | 8361 | 2098 | 1.6907 | 11422.25 | 2.637 | Valid | 250 | 2.4525 | 0.1845 | 0.1845 | 7.5229 | 7.5229
838 | 838 | 8371 | 2097 | 1.6899 | 11433.34 | 2.6361 | Valid | 250 | 2.4525 | 0.1836 | 0.1836 | 7.4862 | 7.4862
839 | 839 | 8381 | 2097 | 1.6899 | 11433.34 | 2.6361 | Valid | 250 | 2.4525 | 0.1836 | 0.1836 | 7.4862 | 7.4862
840 | 840 | 8391 | 2096 | 1.6891 | 11444.44 | 2.6352 | Valid | 250 | 2.4525 | 0.1827 | 0.1827 | 7.4495 | 7.4495
841 | 841 | 8401 | 2100 | 1.6923 | 11400.11 | 2.6389 | Valid | 250 | 2.4525 | 0.1864 | 0.1864 | 7.6004 | 7.6004
842 | 842 | 8411 | 2118 | 1.7068 | 11201.31 | 2.6557 | Valid | 250 | 2.4525 | 0.2032 | 0.2032 | 8.2854 | 8.2854
843 | 843 | 8421 | 2105 | 1.6963 | 11344.93 | 2.6435 | Valid | 250 | 2.4525 | 0.191 | 0.191 | 7.788 | 7.788
844 | 844 | 8431 | 2112 | 1.702 | 11266.75 | 2.6501 | Valid | 250 | 2.4525 | 0.1976 | 0.1976 | 8.0571 | 8.0571
845 | 845 | 8441 | 2110 | 1.7004 | 11288.64 | 2.6482 | Valid | 250 | 2.4525 | 0.1957 | 0.1957 | 7.9796 | 7.9796
846 | 846 | 8451 | 2109 | 1.6996 | 11299.6 | 2.6473 | Valid | 250 | 2.4525 | 0.1948 | 0.1948 | 7.9429 | 7.9429
847 | 847 | 8461 | 2110 | 1.7004 | 11288.64 | 2.6482 | Valid | 250 | 2.4525 | 0.1957 | 0.1957 | 7.9796 | 7.9796
848 | 848 | 8471 | 2109 | 1.6996 | 11299.6 | 2.6473 | Valid | 250 | 2.4525 | 0.1948 | 0.1948 | 7.9429 | 7.9429
849 | 849 | 8481 | 2111 | 1.7012 | 11277.69 | 2.6491 | Valid | 250 | 2.4525 | 0.1966 | 0.1966 | 8.0163 | 8.0163
850 | 850 | 8491 | 2109 | 1.6996 | 11299.6 | 2.6473 | Valid | 250 | 2.4525 | 0.1948 | 0.1948 | 7.9429 | 7.9429
851 | 851 | 8501 | 2103 | 1.6947 | 11366.97 | 2.6417 | Valid | 250 | 2.4525 | 0.1892 | 0.1892 | 7.7146 | 7.7146
852 | 852 | 8511 | 2096 | 1.6891 | 11444.44 | 2.6352 | Valid | 250 | 2.4525 | 0.1827 | 0.1827 | 7.4495 | 7.4495
853 | 853 | 8521 | 2096 | 1.6891 | 11444.44 | 2.6352 | Valid | 250 | 2.4525 | 0.1827 | 0.1827 | 7.4495 | 7.4495
854 | 854 | 8531 | 2095 | 1.6883 | 11455.55 | 2.6342 | Valid | 250 | 2.4525 | 0.1817 | 0.1817 | 7.4088 | 7.4088
855 | 855 | 8541 | 2093 | 1.6867 | 11477.8 | 2.6324 | Valid | 250 | 2.4525 | 0.1799 | 0.1799 | 7.3354 | 7.3354
856 | 856 | 8551 | 2092 | 1.6859 | 11488.94 | 2.6314 | Valid | 250 | 2.4525 | 0.1789 | 0.1789 | 7.2946 | 7.2946
857 | 857 | 8561 | 2106 | 1.6971 | 11333.92 | 2.6445 | Valid | 250 | 2.4525 | 0.192 | 0.192 | 7.8287 | 7.8287
858 | 858 | 8571 | 2179 | 1.756 | 10551.25 | 2.7125 | Valid | 250 | 2.4525 | 0.26 | 0.26 | 10.6014 | 10.6014
859 | 859 | 8581 | 2107 | 1.6979 | 11322.93 | 2.6454 | Valid | 250 | 2.4525 | 0.1929 | 0.1929 | 7.8654 | 7.8654
860 | 860 | 8591 | 2107 | 1.6979 | 11322.93 | 2.6454 | Valid | 250 | 2.4525 | 0.1929 | 0.1929 | 7.8654 | 7.8654
861 | 861 | 8601 | 2106 | 1.6971 | 11333.92 | 2.6445 | Valid | 250 | 2.4525 | 0.192 | 0.192 | 7.8287 | 7.8287
862 | 862 | 8611 | 2103 | 1.6947 | 11366.97 | 2.6417 | Valid | 250 | 2.4525 | 0.1892 | 0.1892 | 7.7146 | 7.7146
863 | 863 | 8621 | 2099 | 1.6915 | 11411.17 | 2.638 | Valid | 250 | 2.4525 | 0.1855 | 0.1855 | 7.5637 | 7.5637
864 | 864 | 8631 | 2101 | 1.6931 | 11389.05 | 2.6398 | Valid | 250 | 2.4525 | 0.1873 | 0.1873 | 7.6371 | 7.6371
865 | 865 | 8641 | 2109 | 1.6996 | 11299.6 | 2.6473 | Valid | 250 | 2.4525 | 0.1948 | 0.1948 | 7.9429 | 7.9429
866 | 866 | 8651 | 2109 | 1.6996 | 11299.6 | 2.6473 | Valid | 250 | 2.4525 | 0.1948 | 0.1948 | 7.9429 | 7.9429
867 | 867 | 8661 | 2108 | 1.6988 | 11310.57 | 2.6463 | Valid | 250 | 2.4525 | 0.1938 | 0.1938 | 7.9021 | 7.9021
868 | 868 | 8671 | 2111 | 1.7012 | 11277.69 | 2.6491 | Valid | 250 | 2.4525 | 0.1966 | 0.1966 | 8.0163 | 8.0163
869 | 869 | 8681 | 2112 | 1.702 | 11266.75 | 2.6501 | Valid | 250 | 2.4525 | 0.1976 | 0.1976 | 8.0571 | 8.0571
870 | 870 | 8691 | 2101 | 1.6931 | 11389.05 | 2.6398 | Valid | 250 | 2.4525 | 0.1873 | 0.1873 | 7.6371 | 7.6371
871 | 871 | 8701 | 2096 | 1.6891 | 11444.44 | 2.6352 | Valid | 250 | 2.4525 | 0.1827 | 0.1827 | 7.4495 | 7.4495
872 | 872 | 8711 | 2092 | 1.6859 | 11488.94 | 2.6314 | Valid | 250 | 2.4525 | 0.1789 | 0.1789 | 7.2946 | 7.2946
873 | 873 | 8721 | 2096 | 1.6891 | 11444.44 | 2.6352 | Valid | 250 | 2.4525 | 0.1827 | 0.1827 | 7.4495 | 7.4495
874 | 874 | 8731 | 2118 | 1.7068 | 11201.31 | 2.6557 | Valid | 250 | 2.4525 | 0.2032 | 0.2032 | 8.2854 | 8.2854
875 | 875 | 8741 | 2119 | 1.7076 | 11190.44 | 2.6566 | Valid | 250 | 2.4525 | 0.2041 | 0.2041 | 8.3221 | 8.3221
876 | 876 | 8751 | 2112 | 1.702 | 11266.75 | 2.6501 | Valid | 250 | 2.4525 | 0.1976 | 0.1976 | 8.0571 | 8.0571
877 | 877 | 8761 | 2111 | 1.7012 | 11277.69 | 2.6491 | Valid | 250 | 2.4525 | 0.1966 | 0.1966 | 8.0163 | 8.0163
878 | 878 | 8771 | 2112 | 1.702 | 11266.75 | 2.6501 | Valid | 250 | 2.4525 | 0.1976 | 0.1976 | 8.0571 | 8.0571
879 | 879 | 8781 | 2112 | 1.702 | 11266.75 | 2.6501 | Valid | 250 | 2.4525 | 0.1976 | 0.1976 | 8.0571 | 8.0571
880 | 880 | 8791 | 2090 | 1.6842 | 11512.65 | 2.6296 | Valid | 250 | 2.4525 | 0.1771 | 0.1771 | 7.2212 | 7.2212
881 | 881 | 8801 | 2109 | 1.6996 | 11299.6 | 2.6473 | Valid | 250 | 2.4525 | 0.1948 | 0.1948 | 7.9429 | 7.9429
882 | 882 | 8811 | 2109 | 1.6996 | 11299.6 | 2.6473 | Valid | 250 | 2.4525 | 0.1948 | 0.1948 | 7.9429 | 7.9429
883 | 883 | 8821 | 2109 | 1.6996 | 11299.6 | 2.6473 | Valid | 250 | 2.4525 | 0.1948 | 0.1948 | 7.9429 | 7.9429
884 | 884 | 8831 | 2112 | 1.702 | 11266.75 | 2.6501 | Valid | 250 | 2.4525 | 0.1976 | 0.1976 | 8.0571 | 8.0571
885 | 885 | 8841 | 2114 | 1.7036 | 11244.89 | 2.6519 | Valid | 250 | 2.4525 | 0.1994 | 0.1994 | 8.1305 | 8.1305
886 | 886 | 8851 | 2084 | 1.6794 | 11579.85 | 2.624 | Valid | 250 | 2.4525 | 0.1715 | 0.1715 | 6.9929 | 6.9929
887 | 887 | 8861 | 2101 | 1.6931 | 11389.05 | 2.6398 | Valid | 250 | 2.4525 | 0.1873 | 0.1873 | 7.6371 | 7.6371
888 | 888 | 8871 | 2097 | 1.6899 | 11433.34 | 2.6361 | Valid | 250 | 2.4525 | 0.1836 | 0.1836 | 7.4862 | 7.4862
889 | 889 | 8881 | 2097 | 1.6899 | 11433.34 | 2.6361 | Valid | 250 | 2.4525 | 0.1836 | 0.1836 | 7.4862 | 7.4862
890 | 890 | 8891 | 2113 | 1.7028 | 11255.81 | 2.651 | Valid | 250 | 2.4525 | 0.1985 | 0.1985 | 8.0938 | 8.0938
891 | 891 | 8901 | 2114 | 1.7036 | 11244.89 | 2.6519 | Valid | 250 | 2.4525 | 0.1994 | 0.1994 | 8.1305 | 8.1305
892 | 892 | 8911 | 2137 | 1.7221 | 10995.18 | 2.6734 | Valid | 250 | 2.4525 | 0.2209 | 0.2209 | 9.0071 | 9.0071
893 | 893 | 8921 | 2097 | 1.6899 | 11433.34 | 2.6361 | Valid | 250 | 2.4525 | 0.1836 | 0.1836 | 7.4862 | 7.4862
894 | 894 | 8931 | 2095 | 1.6883 | 11455.55 | 2.6342 | Valid | 250 | 2.4525 | 0.1817 | 0.1817 | 7.4088 | 7.4088
895 | 895 | 8941 | 2099 | 1.6915 | 11411.17 | 2.638 | Valid | 250 | 2.4525 | 0.1855 | 0.1855 | 7.5637 | 7.5637
896 | 896 | 8951 | 2111 | 1.7012 | 11277.69 | 2.6491 | Valid | 250 | 2.4525 | 0.1966 | 0.1966 | 8.0163 | 8.0163
897 | 897 | 8961 | 2081 | 1.677 | 11613.6 | 2.6212 | Valid | 250 | 2.4525 | 0.1687 | 0.1687 | 6.8787 | 6.8787
898 | 898 | 8971 | 2103 | 1.6947 | 11366.97 | 2.6417 | Valid | 250 | 2.4525 | 0.1892 | 0.1892 | 7.7146 | 7.7146
899 | 899 | 8981 | 2103 | 1.6947 | 11366.97 | 2.6417 | Valid | 250 | 2.4525 | 0.1892 | 0.1892 | 7.7146 | 7.7146
900 | 900 | 8991 | 2100 | 1.6923 | 11400.11 | 2.6389 | Valid | 250 | 2.4525 | 0.1864 | 0.1864 | 7.6004 | 7.6004
901 | 901 | 9001 | 2096 | 1.6891 | 11444.44 | 2.6352 | Valid | 250 | 2.4525 | 0.1827 | 0.1827 | 7.4495 | 7.4495
902 | 902 | 9011 | 2086 | 1.681 | 11557.41 | 2.6258 | Valid | 250 | 2.4525 | 0.1733 | 0.1733 | 7.0663 | 7.0663
903 | 903 | 9021 | 2085 | 1.6802 | 11568.62 | 2.6249 | Valid | 250 | 2.4525 | 0.1724 | 0.1724 | 7.0296 | 7.0296
904 | 904 | 9031 | 2096 | 1.6891 | 11444.44 | 2.6352 | Valid | 250 | 2.4525 | 0.1827 | 0.1827 | 7.4495 | 7.4495
905 | 905 | 9041 | 2097 | 1.6899 | 11433.34 | 2.6361 | Valid | 250 | 2.4525 | 0.1836 | 0.1836 | 7.4862 | 7.4862
906 | 906 | 9051 | 2097 | 1.6899 | 11433.34 | 2.6361 | Valid | 250 | 2.4525 | 0.1836 | 0.1836 | 7.4862 | 7.4862
907 | 907 | 9061 | 2108 | 1.6988 | 11310.57 | 2.6463 | Valid | 250 | 2.4525 | 0.1938 | 0.1938 | 7.9021 | 7.9021
908 | 908 | 9071 | 2096 | 1.6891 | 11444.44 | 2.6352 | Valid | 250 | 2.4525 | 0.1827 | 0.1827 | 7.4495 | 7.4495
909 | 909 | 9081 | 2101 | 1.6931 | 11389.05 | 2.6398 | Valid | 250 | 2.4525 | 0.1873 | 0.1873 | 7.6371 | 7.6371
910 | 910 | 9091 | 2106 | 1.6971 | 11333.92 | 2.6445 | Valid | 250 | 2.4525 | 0.192 | 0.192 | 7.8287 | 7.8287
911 | 911 | 9101 | 2109 | 1.6996 | 11299.6 | 2.6473 | Valid | 250 | 2.4525 | 0.1948 | 0.1948 | 7.9429 | 7.9429
912 | 912 | 9111 | 2107 | 1.6979 | 11322.93 | 2.6454 | Valid | 250 | 2.4525 | 0.1929 | 0.1929 | 7.8654 | 7.8654
913 | 913 | 9121 | 2106 | 1.6971 | 11333.92 | 2.6445 | Valid | 250 | 2.4525 | 0.192 | 0.192 | 7.8287 | 7.8287
914 | 914 | 9131 | 2103 | 1.6947 | 11366.97 | 2.6417 | Valid | 250 | 2.4525 | 0.1892 | 0.1892 | 7.7146 | 7.7146
915 | 915 | 9141 | 2103 | 1.6947 | 11366.97 | 2.6417 | Valid | 250 | 2.4525 | 0.1892 | 0.1892 | 7.7146 | 7.7146
916 | 916 | 9151 | 2134 | 1.7197 | 11027.27 | 2.6706 | Valid | 250 | 2.4525 | 0.2181 | 0.2181 | 8.893 | 8.893
917 | 917 | 9161 | 2110 | 1.7004 | 11288.64 | 2.6482 | Valid | 250 | 2.4525 | 0.1957 | 0.1957 | 7.9796 | 7.9796
918 | 918 | 9171 | 2109 | 1.6996 | 11299.6 | 2.6473 | Valid | 250 | 2.4525 | 0.1948 | 0.1948 | 7.9429 | 7.9429
919 | 919 | 9181 | 2109 | 1.6996 | 11299.6 | 2.6473 | Valid | 250 | 2.4525 | 0.1948 | 0.1948 | 7.9429 | 7.9429
920 | 920 | 9191 | 2108 | 1.6988 | 11310.57 | 2.6463 | Valid | 250 | 2.4525 | 0.1938 | 0.1938 | 7.9021 | 7.9021
921 | 921 | 9201 | 2107 | 1.6979 | 11322.93 | 2.6454 | Valid | 250 | 2.4525 | 0.1929 | 0.1929 | 7.8654 | 7.8654
922 | 922 | 9211 | 2087 | 1.6818 | 11546.2 | 2.6268 | Valid | 250 | 2.4525 | 0.1743 | 0.1743 | 7.107 | 7.107
923 | 923 | 9221 | 2101 | 1.6931 | 11389.05 | 2.6398 | Valid | 250 | 2.4525 | 0.1873 | 0.1873 | 7.6371 | 7.6371
924 | 924 | 9231 | 2098 | 1.6907 | 11422.25 | 2.637 | Valid | 250 | 2.4525 | 0.1845 | 0.1845 | 7.5229 | 7.5229
925 | 925 | 9241 | 2099 | 1.6915 | 11411.17 | 2.638 | Valid | 250 | 2.4525 | 0.1855 | 0.1855 | 7.5637 | 7.5637
926 | 926 | 9251 | 2096 | 1.6891 | 11444.44 | 2.6352 | Valid | 250 | 2.4525 | 0.1827 | 0.1827 | 7.4495 | 7.4495
927 | 927 | 9261 | 2096 | 1.6891 | 11444.44 | 2.6352 | Valid | 250 | 2.4525 | 0.1827 | 0.1827 | 7.4495 | 7.4495
928 | 928 | 9271 | 2098 | 1.6907 | 11422.25 | 2.637 | Valid | 250 | 2.4525 | 0.1845 | 0.1845 | 7.5229 | 7.5229
929 | 929 | 9281 | 2064 | 1.6633 | 11808.09 | 2.6053 | Valid | 250 | 2.4525 | 0.1528 | 0.1528 | 6.2304 | 6.2304
930 | 930 | 9291 | 2106 | 1.6971 | 11333.92 | 2.6445 | Valid | 250 | 2.4525 | 0.192 | 0.192 | 7.8287 | 7.8287
931 | 931 | 9301 | 2107 | 1.6979 | 11322.93 | 2.6454 | Valid | 250 | 2.4525 | 0.1929 | 0.1929 | 7.8654 | 7.8654
932 | 932 | 9311 | 2106 | 1.6971 | 11333.92 | 2.6445 | Valid | 250 | 2.4525 | 0.192 | 0.192 | 7.8287 | 7.8287
933 | 933 | 9321 | 2103 | 1.6947 | 11366.97 | 2.6417 | Valid | 250 | 2.4525 | 0.1892 | 0.1892 | 7.7146 | 7.7146
934 | 934 | 9331 | 2096 | 1.6891 | 11444.44 | 2.6352 | Valid | 250 | 2.4525 | 0.1827 | 0.1827 | 7.4495 | 7.4495
935 | 935 | 9341 | 2063 | 1.6625 | 11819.55 | 2.6044 | Valid | 250 | 2.4525 | 0.1519 | 0.1519 | 6.1937 | 6.1937
936 | 936 | 9351 | 2107 | 1.6979 | 11322.93 | 2.6454 | Valid | 250 | 2.4525 | 0.1929 | 0.1929 | 7.8654 | 7.8654
937 | 937 | 9361 | 2105 | 1.6963 | 11344.93 | 2.6435 | Valid | 250 | 2.4525 | 0.191 | 0.191 | 7.788 | 7.788
938 | 938 | 9371 | 2105 | 1.6963 | 11344.93 | 2.6435 | Valid | 250 | 2.4525 | 0.191 | 0.191 | 7.788 | 7.788
939 | 939 | 9381 | 2099 | 1.6915 | 11411.17 | 2.638 | Valid | 250 | 2.4525 | 0.1855 | 0.1855 | 7.5637 | 7.5637
940 | 940 | 9391 | 2109 | 1.6996 | 11299.6 | 2.6473 | Valid | 250 | 2.4525 | 0.1948 | 0.1948 | 7.9429 | 7.9429
941 | 941 | 9401 | 2108 | 1.6988 | 11310.57 | 2.6463 | Valid | 250 | 2.4525 | 0.1938 | 0.1938 | 7.9021 | 7.9021
942 | 942 | 9411 | 2107 | 1.6979 | 11322.93 | 2.6454 | Valid | 250 | 2.4525 | 0.1929 | 0.1929 | 7.8654 | 7.8654
943 | 943 | 9421 | 2108 | 1.6988 | 11310.57 | 2.6463 | Valid | 250 | 2.4525 | 0.1938 | 0.1938 | 7.9021 | 7.9021
944 | 944 | 9431 | 2113 | 1.7028 | 11255.81 | 2.651 | Valid | 250 | 2.4525 | 0.1985 | 0.1985 | 8.0938 | 8.0938
945 | 945 | 9441 | 2112 | 1.702 | 11266.75 | 2.6501 | Valid | 250 | 2.4525 | 0.1976 | 0.1976 | 8.0571 | 8.0571
946 | 946 | 9451 | 2111 | 1.7012 | 11277.69 | 2.6491 | Valid | 250 | 2.4525 | 0.1966 | 0.1966 | 8.0163 | 8.0163
947 | 947 | 9461 | 2107 | 1.6979 | 11322.93 | 2.6454 | Valid | 250 | 2.4525 | 0.1929 | 0.1929 | 7.8654 | 7.8654
948 | 948 | 9471 | 2110 | 1.7004 | 11288.64 | 2.6482 | Valid | 250 | 2.4525 | 0.1957 | 0.1957 | 7.9796 | 7.9796
949 | 949 | 9481 | 2109 | 1.6996 | 11299.6 | 2.6473 | Valid | 250 | 2.4525 | 0.1948 | 0.1948 | 7.9429 | 7.9429
950 | 950 | 9491 | 2096 | 1.6891 | 11444.44 | 2.6352 | Valid | 250 | 2.4525 | 0.1827 | 0.1827 | 7.4495 | 7.4495
951 | 951 | 9501 | 2090 | 1.6842 | 11512.65 | 2.6296 | Valid | 250 | 2.4525 | 0.1771 | 0.1771 | 7.2212 | 7.2212
952 | 952 | 9511 | 2091 | 1.6851 | 11500.09 | 2.6305 | Valid | 250 | 2.4525 | 0.178 | 0.178 | 7.2579 | 7.2579
953 | 953 | 9521 | 2091 | 1.6851 | 11500.09 | 2.6305 | Valid | 250 | 2.4525 | 0.178 | 0.178 | 7.2579 | 7.2579
954 | 954 | 9531 | 2103 | 1.6947 | 11366.97 | 2.6417 | Valid | 250 | 2.4525 | 0.1892 | 0.1892 | 7.7146 | 7.7146
955 | 955 | 9541 | 2107 | 1.6979 | 11322.93 | 2.6454 | Valid | 250 | 2.4525 | 0.1929 | 0.1929 | 7.8654 | 7.8654
956 | 956 | 9551 | 2113 | 1.7028 | 11255.81 | 2.651 | Valid | 250 | 2.4525 | 0.1985 | 0.1985 | 8.0938 | 8.0938
957 | 957 | 9561 | 2112 | 1.702 | 11266.75 | 2.6501 | Valid | 250 | 2.4525 | 0.1976 | 0.1976 | 8.0571 | 8.0571
958 | 958 | 9571 | 2107 | 1.6979 | 11322.93 | 2.6454 | Valid | 250 | 2.4525 | 0.1929 | 0.1929 | 7.8654 | 7.8654
959 | 959 | 9581 | 2112 | 1.702 | 11266.75 | 2.6501 | Valid | 250 | 2.4525 | 0.1976 | 0.1976 | 8.0571 | 8.0571
960 | 960 | 9591 | 2112 | 1.702 | 11266.75 | 2.6501 | Valid | 250 | 2.4525 | 0.1976 | 0.1976 | 8.0571 | 8.0571
961 | 961 | 9601 | 2077 | 1.6738 | 11658.74 | 2.6175 | Valid | 250 | 2.4525 | 0.165 | 0.165 | 6.7278 | 6.7278
962 | 962 | 9611 | 2118 | 1.7068 | 11201.31 | 2.6557 | Valid | 250 | 2.4525 | 0.2032 | 0.2032 | 8.2854 | 8.2854
963 | 963 | 9621 | 2117 | 1.706 | 11212.19 | 2.6547 | Valid | 250 | 2.4525 | 0.2022 | 0.2022 | 8.2446 | 8.2446
964 | 964 | 9631 | 2121 | 1.7092 | 11168.73 | 2.6585 | Valid | 250 | 2.4525 | 0.206 | 0.206 | 8.3996 | 8.3996
965 | 965 | 9641 | 2121 | 1.7092 | 11168.73 | 2.6585 | Valid | 250 | 2.4525 | 0.206 | 0.206 | 8.3996 | 8.3996
966 | 966 | 9651 | 2123 | 1.7108 | 11147.07 | 2.6603 | Valid | 250 | 2.4525 | 0.2078 | 0.2078 | 8.473 | 8.473
967 | 967 | 9661 | 2119 | 1.7076 | 11190.44 | 2.6566 | Valid | 250 | 2.4525 | 0.2041 | 0.2041 | 8.3221 | 8.3221
968 | 968 | 9671 | 2112 | 1.702 | 11266.75 | 2.6501 | Valid | 250 | 2.4525 | 0.1976 | 0.1976 | 8.0571 | 8.0571
969 | 969 | 9681 | 2112 | 1.702 | 11266.75 | 2.6501 | Valid | 250 | 2.4525 | 0.1976 | 0.1976 | 8.0571 | 8.0571
970 | 970 | 9691 | 2106 | 1.6971 | 11333.92 | 2.6445 | Valid | 250 | 2.4525 | 0.192 | 0.192 | 7.8287 | 7.8287
971 | 971 | 9701 | 2096 | 1.6891 | 11444.44 | 2.6352 | Valid | 250 | 2.4525 | 0.1827 | 0.1827 | 7.4495 | 7.4495
972 | 972 | 9711 | 2047 | 1.6496 | 12005.82 | 2.5895 | Valid | 250 | 2.4525 | 0.137 | 0.137 | 5.5861 | 5.5861
973 | 973 | 9721 | 2096 | 1.6891 | 11444.44 | 2.6352 | Valid | 250 | 2.4525 | 0.1827 | 0.1827 | 7.4495 | 7.4495
974 | 974 | 9731 | 2097 | 1.6899 | 11433.34 | 2.6361 | Valid | 250 | 2.4525 | 0.1836 | 0.1836 | 7.4862 | 7.4862
975 | 975 | 9741 | 2085 | 1.6802 | 11568.62 | 2.6249 | Valid | 250 | 2.4525 | 0.1724 | 0.1724 | 7.0296 | 7.0296
976 | 976 | 9751 | 2094 | 1.6875 | 11466.67 | 2.6333 | Valid | 250 | 2.4525 | 0.1808 | 0.1808 | 7.3721 | 7.3721
977 | 977 | 9761 | 2093 | 1.6867 | 11477.8 | 2.6324 | Valid | 250 | 2.4525 | 0.1799 | 0.1799 | 7.3354 | 7.3354
978 | 978 | 9771 | 2094 | 1.6875 | 11466.67 | 2.6333 | Valid | 250 | 2.4525 | 0.1808 | 0.1808 | 7.3721 | 7.3721
979 | 979 | 9781 | 2112 | 1.702 | 11266.75 | 2.6501 | Valid | 250 | 2.4525 | 0.1976 | 0.1976 | 8.0571 | 8.0571
980 | 980 | 9791 | 2106 | 1.6971 | 11333.92 | 2.6445 | Valid | 250 | 2.4525 | 0.192 | 0.192 | 7.8287 | 7.8287
981 | 981 | 9801 | 2096 | 1.6891 | 11444.44 | 2.6352 | Valid | 250 | 2.4525 | 0.1827 | 0.1827 | 7.4495 | 7.4495
982 | 982 | 9811 | 2095 | 1.6883 | 11455.55 | 2.6342 | Valid | 250 | 2.4525 | 0.1817 | 0.1817 | 7.4088 | 7.4088
983 | 983 | 9821 | 2094 | 1.6875 | 11466.67 | 2.6333 | Valid | 250 | 2.4525 | 0.1808 | 0.1808 | 7.3721 | 7.3721
984 | 984 | 9831 | 2095 | 1.6883 | 11455.55 | 2.6342 | Valid | 250 | 2.4525 | 0.1817 | 0.1817 | 7.4088 | 7.4088
985 | 985 | 9841 | 2092 | 1.6859 | 11488.94 | 2.6314 | Valid | 250 | 2.4525 | 0.1789 | 0.1789 | 7.2946 | 7.2946
986 | 986 | 9851 | 2091 | 1.6851 | 11500.09 | 2.6305 | Valid | 250 | 2.4525 | 0.178 | 0.178 | 7.2579 | 7.2579
987 | 987 | 9861 | 2094 | 1.6875 | 11466.67 | 2.6333 | Valid | 250 | 2.4525 | 0.1808 | 0.1808 | 7.3721 | 7.3721
988 | 988 | 9871 | 2094 | 1.6875 | 11466.67 | 2.6333 | Valid | 250 | 2.4525 | 0.1808 | 0.1808 | 7.3721 | 7.3721
989 | 989 | 9881 | 2095 | 1.6883 | 11455.55 | 2.6342 | Valid | 250 | 2.4525 | 0.1817 | 0.1817 | 7.4088 | 7.4088
990 | 990 | 9891 | 2096 | 1.6891 | 11444.44 | 2.6352 | Valid | 250 | 2.4525 | 0.1827 | 0.1827 | 7.4495 | 7.4495
991 | 991 | 9901 | 2096 | 1.6891 | 11444.44 | 2.6352 | Valid | 250 | 2.4525 | 0.1827 | 0.1827 | 7.4495 | 7.4495
992 | 992 | 9911 | 2064 | 1.6633 | 11808.09 | 2.6053 | Valid | 250 | 2.4525 | 0.1528 | 0.1528 | 6.2304 | 6.2304
993 | 993 | 9921 | 2170 | 1.7487 | 10645.39 | 2.7041 | Valid | 250 | 2.4525 | 0.2516 | 0.2516 | 10.2589 | 10.2589
994 | 994 | 9931 | 2091 | 1.6851 | 11500.09 | 2.6305 | Valid | 250 | 2.4525 | 0.178 | 0.178 | 7.2579 | 7.2579
995 | 995 | 9941 | 2087 | 1.6818 | 11546.2 | 2.6268 | Valid | 250 | 2.4525 | 0.1743 | 0.1743 | 7.107 | 7.107
996 | 996 | 9951 | 2086 | 1.681 | 11557.41 | 2.6258 | Valid | 250 | 2.4525 | 0.1733 | 0.1733 | 7.0663 | 7.0663
997 | 997 | 9961 | 2083 | 1.6786 | 11591.09 | 2.623 | Valid | 250 | 2.4525 | 0.1705 | 0.1705 | 6.9521 | 6.9521
998 | 998 | 9971 | 2073 | 1.6705 | 11705.48 | 2.6137 | Valid | 250 | 2.4525 | 0.1612 | 0.1612 | 6.5729 | 6.5729
999 | 999 | 9981 | 2098 | 1.6907 | 11422.25 | 2.637 | Valid | 250 | 2.4525 | 0.1845 | 0.1845 | 7.5229 | 7.5229
1000 | 1000 | 9991 | 2085 | 1.6802 | 11568.62 | 2.6249 | Valid | 250 | 2.4525 | 0.1724 | 0.1724 | 7.0296 | 7.0296

## Variable_Stats
Load | Variable | N | Mean | Std_Dev | Min | Q1 | Median | Q3 | Max | Range | CV_percent | Unit
98 | ADC | 1000 | 660.631 | 94.6072 | 381 | 627.75 | 688 | 732 | 784 | 403 | 14.3207 | counts
98 | Voltage | 1000 | 0.53238 | 0.076238 | 0.307 | 0.5059 | 0.5544 | 0.5899 | 0.6318 | 0.3248 | 14.3203 | V
98 | FSR resistance | 1000 | 64346.1813 | 13973.2793 | 50678.06 | 55130.02 | 59428.57 | 66276.38 | 116990.23 | 66312.17 | 21.7158 | ohm
98 | Calibrated force | 1000 | 1.2975 | 0.088166 | 1.0369 | 1.2669 | 1.323 | 1.364 | 1.4124 | 0.3755 | 6.7953 | N
250 | ADC | 1000 | 2043.239 | 48.2543 | 1927 | 2000 | 2054 | 2087 | 2179 | 252 | 2.3617 | counts
250 | Voltage | 1000 | 1.6466 | 0.03889 | 1.5529 | 1.6117 | 1.6552 | 1.6818 | 1.756 | 0.2031 | 2.3619 | V
250 | FSR resistance | 1000 | 12063.505 | 570.3182 | 10551.25 | 11546.2 | 11924.6 | 12570.33 | 13500.68 | 2949.43 | 4.7276 | ohm
250 | Calibrated force | 1000 | 2.586 | 0.04497 | 2.4777 | 2.5457 | 2.596 | 2.6268 | 2.7125 | 0.2348 | 1.739 | N